## Speed-AM
Chi square test
[11 empty] | 15 seconds | 2.7
Comment | Age |  | Sex | Trap length (m) | Start time | Finish Time | Time (s) | (Mean Speed m/s) | (Mean Speed m/min) | Pedestrian Density (Peds/m2) | Pedestrian Flow (peds/m/s) | Pedestrian Flow (peds/m/min) | Standard deviation | Coefficient of Variation | Level of Significance | Range |  | Walkway width | Time (Seconds) | Time (Minutes) | Distribution | Kurtosis | Skewness | Grade
| Adult | 1 | M | 3.9 | 28.172 | 31.175 | 3.003 | 1.2987 | 77.9221 | 2 or 3 | 8 | 11.8519 |  |  |  | High | Low
| Adult | 2 | M | 3.9 | 34.031 | 37.283 | 3.252 | 1.1993 | 71.9557 | 2 or 3 | 8 | 11.8519
Young man! | Adult | 3 | M | 3.8 | 10.162 | 12.41 | 2.248 | 1.6904 | 101.4235 | 2 | 6 | 8.8889
Elderly man! | Adult | 4 | M | 3.8 | 11.103 | 14.603 | 3.5 | 1.0857 | 65.1429 | 2 | 6 | 8.8889
| Adult | 5 | M | 3.8 | 18.108 | 21.105 | 2.997 | 1.2679 | 76.0761 | 2 | 6 | 8.8889
| Adult | 6 | M | 3.8 | 19.905 | 22.906 | 3.001 | 1.2662 | 75.9747 | 2 | 6 | 8.8889
| Adult | 7 | F | 3.8 | 22.185 | 24.935 | 2.75 | 1.3818 | 82.9091 | 1 | 6 | 8.8889
| Adult | 8 | M | 3.8 | 26.932 | 29.615 | 2.683 | 1.4163 | 84.9795 | 1 | 6 | 8.8889
| Adult | 9 | F | 3.8 | 29.618 | 33.116 | 3.498 | 1.0863 | 65.1801 | 2 | 8 | 11.8519
| Adult | 10 | M | 3.8 | 32.093 | 35.596 | 3.503 | 1.0848 | 65.0871 | 2 or 3 | 8 | 11.8519
| Adult | 11 | M | 3.8 | 33.941 | 36.934 | 2.993 | 1.2696 | 76.1777 | 3 | 8 | 11.8519
| Adult | 12 | M | 3.8 | 34.732 | 37.222 | 2.49 | 1.5261 | 91.5663 | 3 or 4 | 8 | 11.8519
| Adult | 13 | F | 3.8 | 40.023 | 42.658 | 2.635 | 1.4421 | 86.5275 | 2 or 3 | 8 | 11.8519
| Adult | 14 | M | 3.8 | 42.507 | 45.256 | 2.749 | 1.3823 | 82.9393 | 2 | 8 | 11.8519
| Adult | 15 | M | 3.8 | 4.01 | 7.257 | 3.247 | 1.1703 | 70.2187 | 5 | 11 | 16.2963
| Adult | 16 | M | 3.8 | 4.681 | 7.425 | 2.744 | 1.3848 | 83.0904 | 4 | 11 | 16.2963
| Adult | 17 | M | 3.8 | 5.16 | 7.535 | 2.375 | 1.6 | 96 | 4 | 11 | 16.2963
| Adult | 18 | M | 3.8 | 6.117 | 9.371 | 3.254 | 1.1678 | 70.0676 | 5 | 11 | 16.2963
walking fast! | Adult | 19 | M | 3.8 | 6.827 | 9.083 | 2.256 | 1.6844 | 101.0638 | 3 | 11 | 16.2963
| Adult | 20 | M | 3.8 | 7.577 | 10.824 | 3.247 | 1.1703 | 70.2187 | 4 | 11 | 16.2963
| Adult | 21 | M | 3.8 | 11.855 | 14.606 | 2.751 | 1.3813 | 82.879 | 3 | 11 | 16.2963
| Adult | 22 | M | 3.8 | 12.377 | 15.126 | 2.749 | 1.3823 | 82.9393 | 3 | 11 | 16.2963
| Adult | 23 | M | 3.8 | 42.1 | 44.593 | 2.493 | 1.5243 | 91.4561 | 1 | 6 | 8.8889
| Adult | 24 | M | 3.8 | 46.344 | 49.593 | 3.249 | 1.1696 | 70.1754 | 3 | 6 | 8.8889
| Adult | 25 | F | 3.8 | 49.843 | 53.343 | 3.5 | 1.0857 | 65.1429 | 3 | 6 | 8.8889
| Adult | 26 | F | 3.8 | 51.004 | 54.255 | 3.251 | 1.1689 | 70.1323 | 3 | 6 | 8.8889
| Adult | 27 | M | 3.8 | 52.401 | 55.143 | 2.742 | 1.3858 | 83.151 | 1 | 6 | 8.8889
| Adult | 28 | M | 3.8 | 58.896 | 62.141 | 3.245 | 1.171 | 70.2619 | 4 | 5 | 7.4074
| Adult | 29 | M | 3.8 | 60.065 | 63.313 | 3.248 | 1.17 | 70.197 | 4 | 5 | 7.4074
| Adult | 30 | M | 3.8 | 60.605 | 63.356 | 2.751 | 1.3813 | 82.879 | 2 | 5 | 7.4074
| Adult | 31 | M | 3.8 | 4.102 | 6.855 | 2.753 | 1.3803 | 82.8187 | 2 | 5 | 7.4074
| Adult | 32 | M | 3.8 | 41.62 | 43.869 | 2.249 | 1.6896 | 101.3784 | 2 | 9 | 13.3333
| Adult | 33 | M | 3.8 | 41.596 | 44.102 | 2.506 | 1.5164 | 90.9816 | 2 | 9 | 13.3333
| Adult | 34 | M | 3.8 | 48.355 | 51.35 | 2.995 | 1.2688 | 76.1269 | 3 | 9 | 13.3333
| Adult | 35 | F | 3.8 | 49.359 | 53.112 | 3.753 | 1.0125 | 60.7514 | 5 | 9 | 13.3333
| Adult | 36 | M | 3.8 | 53.112 | 56.104 | 2.992 | 1.2701 | 76.2032 | 4 | 9 | 13.3333
| Adult | 37 | M | 3.8 | 52.662 | 54.908 | 2.246 | 1.6919 | 101.5138 | 3 | 9 | 13.3333
| Adult | 38 | F | 3.8 | 53.848 | 56.1 | 2.252 | 1.6874 | 101.2433 | 5 | 9 | 13.3333
| Adult | 39 | M | 3.8 | 51.297 | 54.798 | 3.501 | 1.0854 | 65.1243 | 5 | 9 | 13.3333
| Adult | 40 | M | 3.8 | 56.227 | 58.456 | 2.229 | 1.7048 | 102.288 | 1 | 9 | 13.3333
| Adult | 41 | M | 3.8 | 13.259 | 16.256 | 2.997 | 1.2679 | 76.0761 | 4 | 10 | 14.8148
| Adult | 42 | F | 3.8 | 14.217 | 17.212 | 2.995 | 1.2688 | 76.1269 | 4 | 10 | 14.8148
| Adult | 43 | M | 3.8 | 15.173 | 18.677 | 3.504 | 1.0845 | 65.0685 | 5 | 10 | 14.8148
| Adult | 44 | M | 3.8 | 17.07 | 20.575 | 3.505 | 1.0842 | 65.0499 | 5 | 10 | 14.8148
| Adult | 45 | M | 3.8 | 16.886 | 19.383 | 2.497 | 1.5218 | 91.3096 | 3 | 10 | 14.8148
| Adult | 46 | M | 3.8 | 19.076 | 22.321 | 3.245 | 1.171 | 70.2619 | 4 | 10 | 14.8148
| Adult | 47 | M | 3.8 | 21.825 | 23.824 | 1.999 | 1.901 | 114.057 | 1 | 10 | 14.8148
| Adult | 48 | M | 3.8 | 22.911 | 25.665 | 2.754 | 1.3798 | 82.7887 | 3 | 10 | 14.8148
| Adult | 49 | M | 3.8 | 40.176 | 42.533 | 2.357 | 1.6122 | 96.7331 | 2 | 9 | 13.3333
| Adult | 50 | M | 3.8 | 40.695 | 43.446 | 2.751 | 1.3813 | 82.879 | 3 | 9 | 13.3333
| Adult | 51 | M | 3.8 | 42.074 | 44.477 | 2.403 | 1.5814 | 94.8814 | 2 | 9 | 13.3333
| Adult | 52 | M | 3.8 | 42.781 | 45.536 | 2.755 | 1.3793 | 82.7586 | 3 | 9 | 13.3333
| Adult | 53 | M | 3.8 | 40.656 | 43.097 | 2.441 | 1.5567 | 93.4043 | 3 | 9 | 13.3333
| Adult | 54 | F | 3.8 | 45.032 | 47.532 | 2.5 | 1.52 | 91.2 | 2 | 9 | 13.3333
| Adult | 55 | M | 3.8 | 45.928 | 48.684 | 2.756 | 1.3788 | 82.7286 | 3 | 9 | 13.3333
| Adult | 56 | F | 3.8 | 52.235 | 55.484 | 3.249 | 1.1696 | 70.1754 | 2 | 9 | 13.3333
| Adult | 57 | F | 3.8 | 53.356 | 56.363 | 3.007 | 1.2637 | 75.8231 | 2 | 9 | 13.3333
| Adult | 58 | M | 3.8 | 16.628 | 20.387 | 3.759 | 1.0109 | 60.6544 | 4 | 8 | 11.8519
| Adult | 59 | M | 3.8 | 18.057 | 21.55 | 3.493 | 1.0879 | 65.2734 | 4 | 8 | 11.8519
| Adult | 60 | M | 3.8 | 19.992 | 22.745 | 2.753 | 1.3803 | 82.8187 | 3 | 8 | 11.8519
| Adult | 61 | M | 3.8 | 23.947 | 26.713 | 2.766 | 1.3738 | 82.4295 | 2 | 8 | 11.8519
| Adult | 62 | M | 3.8 | 24.787 | 26.788 | 2.001 | 1.8991 | 113.943 | 2 | 8 | 11.8519
Man carrying luggage! | Adult | 63 | M | 3.8 | 29.611 | 32.636 | 3.025 | 1.2562 | 75.3719 | 3 | 8 | 11.8519
| Adult | 64 | M | 3.8 | 31.592 | 34.869 | 3.277 | 1.1596 | 69.5758 | 3 | 8 | 11.8519
| Adult | 65 | M | 3.8 | 17.175 | 20.179 | 3.004 | 1.265 | 75.8988 | 4 | 19 | 28.1481
Old man! | Adult | 66 | M | 3.8 | 17.616 | 21.611 | 3.995 | 0.95119 | 57.0713 | 4 | 19 | 28.1481
| Adult | 67 | M | 3.8 | 19.992 | 22.5 | 2.508 | 1.5152 | 90.9091 | 3 | 19 | 28.1481
| Adult | 68 | M | 3.8 | 22.993 | 25.741 | 2.748 | 1.3828 | 82.9694 | 7 | 19 | 28.1481
| Adult | 69 | M | 3.8 | 23.643 | 26.649 | 3.006 | 1.2641 | 75.8483 | 7 | 19 | 28.1481
| Adult | 70 | F | 3.8 | 25.332 | 28.336 | 3.004 | 1.265 | 75.8988 | 7 | 19 | 28.1481
| Adult | 71 | F | 3.8 | 25.064 | 29.064 | 4 | 0.95 | 57 | 7 | 19 | 28.1481
| Adult | 72 | F | 3.8 | 25.543 | 29.542 | 3.999 | 0.95024 | 57.0143 | 7 | 19 | 28.1481
| Adult | 73 | M | 3.8 | 22.864 | 26.367 | 3.503 | 1.0848 | 65.0871 | 7 | 19 | 28.1481
| Adult | 74 | M | 3.8 | 26.293 | 29.795 | 3.502 | 1.0851 | 65.1057 | 7 | 19 | 28.1481
| Adult | 75 | M | 3.8 | 28.886 | 31.386 | 2.5 | 1.52 | 91.2 | 5 | 19 | 28.1481
| Adult | 76 | F | 3.8 | 29.117 | 32.615 | 3.498 | 1.0863 | 65.1801 | 7 | 19 | 28.1481
| Adult | 77 | F | 3.8 | 29.117 | 33.119 | 4.002 | 0.94953 | 56.9715 | 7 | 19 | 28.1481
| Adult | 78 | F | 3.8 | 30.576 | 34.106 | 3.53 | 1.0765 | 64.5892 | 5 | 19 | 28.1481
| Adult | 79 | M | 3.8 | 31.283 | 34.6 | 3.317 | 1.1456 | 68.7368 | 6 | 19 | 28.1481
| Adult | 80 | F | 3.8 | 28.904 | 31.654 | 2.75 | 1.3818 | 82.9091 | 5 | 19 | 28.1481
| Adult | 81 | M | 3.8 | 32.903 | 36.442 | 3.539 | 1.0737 | 64.425 | 5 | 19 | 28.1481
| Adult | 82 | F | 3.8 | 33.913 | 36.915 | 3.002 | 1.2658 | 75.9494 | 3 | 13 | 19.2593
| Adult | 83 | F | 3.8 | 33.228 | 36.933 | 3.705 | 1.0256 | 61.5385 | 3 | 13 | 19.2593
| Adult | 84 | M | 3.8 | 37.434 | 40.432 | 2.998 | 1.2675 | 76.0507 | 4 | 13 | 19.2593
| Adult | 85 | M | 3.8 | 37.434 | 40.685 | 3.251 | 1.1689 | 70.1323 | 4 | 13 | 19.2593
| Adult | 86 | M | 3.8 | 39.254 | 42.254 | 3 | 1.2667 | 76 | 4 | 13 | 19.2593
| Adult | 87 | M | 3.8 | 41.908 | 44.157 | 2.249 | 1.6896 | 101.3784 | 4 | 13 | 19.2593
| Adult | 88 | M | 3.8 | 41.847 | 44.847 | 3 | 1.2667 | 76 | 4 | 13 | 19.2593
| Adult | 89 | M | 3.8 | 42.597 | 45.842 | 3.245 | 1.171 | 70.2619 | 4 | 13 | 19.2593
| Adult | 90 | M | 3.8 | 45.883 | 48.894 | 3.011 | 1.262 | 75.7224 | 4 | 13 | 19.2593
| Adult | 91 | M | 3.8 | 46.166 | 48.917 | 2.751 | 1.3813 | 82.879 | 4 | 13 | 19.2593
| Adult | 92 | M | 3.8 | 48.425 | 50.912 | 2.487 | 1.5279 | 91.6767 | 3 | 13 | 19.2593
| Adult | 93 | M | 3.8 | 49.297 | 52.548 | 3.251 | 1.1689 | 70.1323 | 4 | 13 | 19.2593
| Adult | 94 | M | 3.8 | 49.376 | 51.878 | 2.502 | 1.5188 | 91.1271 | 3 | 13 | 19.2593
| Adult | 95 | F | 3.8 | 10.159 | 13.154 | 2.995 | 1.2688 | 76.1269 | 4 | 9 | 13.3333
| Adult | 96 | F | 3.8 | 11.524 | 14.268 | 2.744 | 1.3848 | 83.0904 | 4 | 9 | 13.3333
| Adult | 97 | M | 3.8 | 14.565 | 17.811 | 3.246 | 1.1707 | 70.2403 | 4 | 9 | 13.3333
| Adult | 98 | M | 3.8 | 13.706 | 15.705 | 1.999 | 1.901 | 114.057 | 1 | 9 | 13.3333
| Adult | 99 | F | 3.8 | 19.317 | 21.817 | 2.5 | 1.52 | 91.2 | 2 | 9 | 13.3333
woman walking very slowly! | Adult | 100 | F | 3.8 | 19.535 | 24.288 | 4.753 | 0.7995 | 47.9697 | 3 | 9 | 13.3333
| Adult | 101 | M | 3.8 | 24.377 | 26.874 | 2.497 | 1.5218 | 91.3096 | 2 | 9 | 13.3333
| Adult | 102 | M | 3.8 | 24.627 | 27.627 | 3 | 1.2667 | 76 | 4 | 9 | 13.3333
| Adult | 103 | F | 3.8 | 26.236 | 28.986 | 2.75 | 1.3818 | 82.9091 | 4 | 20 | 29.6296
| Adult | 104 | F | 3.8 | 27.236 | 31.247 | 4.011 | 0.94739 | 56.8437 | 6 | 20 | 29.6296
| Adult | 105 | M | 3.8 | 28.697 | 32.695 | 3.998 | 0.95048 | 57.0285 | 6 | 20 | 29.6296
| Adult | 106 | M | 3.8 | 32.285 | 35.782 | 3.497 | 1.0866 | 65.1987 | 5 | 20 | 29.6296
| Adult | 107 | M | 3.8 | 27.696 | 30.696 | 3 | 1.2667 | 76 | 4 | 20 | 29.6296
| Adult | 108 | F | 3.8 | 36.544 | 39.797 | 3.253 | 1.1682 | 70.0891 | 4 | 20 | 29.6296
| Adult | 109 | M | 3.8 | 37.341 | 40.582 | 3.241 | 1.1725 | 70.3487 | 4 | 20 | 29.6296
| Adult | 110 | M | 3.8 | 38.468 | 41.714 | 3.246 | 1.1707 | 70.2403 | 4 | 20 | 29.6296
| Adult | 111 | M | 3.8 | 50.748 | 53.498 | 2.75 | 1.3818 | 82.9091 | 3 | 12 | 17.7778
| Adult | 112 | M | 3.8 | 51.997 | 54.246 | 2.249 | 1.6896 | 101.3784 | 1 | 12 | 17.7778
| Adult | 113 | M | 3.8 | 52.519 | 55.022 | 2.503 | 1.5182 | 91.0907 | 2 | 12 | 17.7778
| Adult | 114 | M | 3.8 | 54.957 | 57.707 | 2.75 | 1.3818 | 82.9091 | 3 | 12 | 17.7778
| Adult | 115 | M | 3.8 | 56.799 | 59.3 | 2.501 | 1.5194 | 91.1635 | 2 | 12 | 17.7778
| Adult | 116 | M | 3.8 | 57.3 | 59.931 | 2.631 | 1.4443 | 86.6591 | 3 | 12 | 17.7778
| Adult | 117 | M | 3.8 | 4.499 | 7.002 | 2.503 | 1.5182 | 91.0907 | 2 | 12 | 17.7778
| Adult | 118 | F | 3.8 | 7.527 | 10.803 | 3.276 | 1.16 | 69.5971 | 3 | 12 | 17.7778
| Adult | 119 | M | 3.8 | 7.722 | 9.719 | 1.997 | 1.9029 | 114.1713 | 2 | 12 | 17.7778
| Adult | 120 | M | 3.8 | 8.943 | 11.22 | 2.277 | 1.6689 | 100.1318 | 1 | 12 | 17.7778
| Adult | 121 | M | 3.8 | 33.258 | 36.262 | 3.004 | 1.265 | 75.8988 | 4 | 27 | 40
| Adult | 122 | M | 3.8 | 34.37 | 37.373 | 3.003 | 1.2654 | 75.9241 | 4 | 27 | 40
| Adult | 123 | F | 3.8 | 33.427 | 36.675 | 3.248 | 1.17 | 70.197 | 4 | 27 | 40
| Adult | 124 | M | 3.8 | 34.26 | 37.509 | 3.249 | 1.1696 | 70.1754 | 4 | 27 | 40
| Adult | 125 | M | 3.8 | 35.449 | 38.45 | 3.001 | 1.2662 | 75.9747 | 4 | 27 | 40
| Adult | 126 | F | 3.8 | 35.097 | 38.1 | 3.003 | 1.2654 | 75.9241 | 4 | 27 | 40
| Adult | 127 | F | 3.8 | 40.098 | 43.346 | 3.248 | 1.17 | 70.197 | 4 | 27 | 40
| Adult | 128 | M | 3.8 | 41.151 | 43.905 | 2.754 | 1.3798 | 82.7887 | 3 | 27 | 40
Old woman! | Adult | 129 | F | 3.8 | 43.275 | 47.275 | 4 | 0.95 | 57 | 8 | 27 | 40
| Adult | 130 | F | 3.8 | 46.741 | 49.334 | 2.593 | 1.4655 | 87.929 | 3 | 27 | 40
| Adult | 131 | M | 3.8 | 45.777 | 48.43 | 2.653 | 1.4323 | 85.9404 | 3 | 27 | 40
| Adult | 132 | M | 3.8 | 46.417 | 49.406 | 2.989 | 1.2713 | 76.2797 | 4 | 27 | 40
Old woman! | Adult | 133 | F | 3.8 | 47.313 | 52.304 | 4.991 | 0.76137 | 45.6822 | 7 | 27 | 40
| Adult | 134 | F | 3.8 | 47.076 | 51.081 | 4.005 | 0.94881 | 56.9288 | 6 | 27 | 40
| Adult | 135 | F | 3.8 | 48.558 | 52.806 | 4.248 | 0.89454 | 53.6723 | 6 | 27 | 40
| Adult | 136 | F | 3.8 | 48.078 | 51.079 | 3.001 | 1.2662 | 75.9747 | 4 | 27 | 40
| Adult | 137 | M | 3.8 | 48.099 | 50.602 | 2.503 | 1.5182 | 91.0907 | 3 | 27 | 40
| Adult | 138 | M | 3.8 | 52.149 | 54.653 | 2.504 | 1.5176 | 91.0543 | 3 | 27 | 40
| Adult | 139 | M | 3.8 | 53.064 | 56.067 | 3.003 | 1.2654 | 75.9241 | 4 | 27 | 40
| Adult | 140 | F | 3.8 | 54.877 | 58.129 | 3.252 | 1.1685 | 70.1107 | 4 | 27 | 40
| Adult | 141 | M | 3.8 | 55.24 | 57.49 | 2.25 | 1.6889 | 101.3333 | 1 | 27 | 40
| Adult | 142 | M | 3.8 | 56.488 | 59.237 | 2.749 | 1.3823 | 82.9393 | 3 | 27 | 40
| Adult | 143 | M | 3.8 | 56.007 | 58.761 | 2.754 | 1.3798 | 82.7887 | 3 | 27 | 40
| Adult | 144 | F | 3.8 | 1.139 | 5.166 | 4.027 | 0.94363 | 56.6178 | 6 | 27 | 40
| Adult | 145 | M | 3.8 | 8.307 | 10.56 | 2.253 | 1.6866 | 101.1984 | 1 | 27 | 40
| Adult | 146 | M | 3.8 | 9.03 | 12.043 | 3.013 | 1.2612 | 75.6721 | 4 | 27 | 40
| Adult | 147 | M | 3.8 | 1.104 | 3.857 | 2.753 | 1.3803 | 82.8187 | 3 | 23 | 34.0741
| Adult | 148 | M | 3.8 | 9.612 | 12.863 | 3.251 | 1.1689 | 70.1323 | 4 | 23 | 34.0741
| Adult | 149 | F | 3.8 | 12.562 | 15.298 | 2.736 | 1.3889 | 83.3333 | 3 | 23 | 34.0741
| Adult | 150 | M | 3.8 | 13.78 | 16.273 | 2.493 | 1.5243 | 91.4561 | 2 | 23 | 34.0741
| Adult | 151 | M | 3.8 | 15.655 | 18.183 | 2.528 | 1.5032 | 90.1899 | 2 | 23 | 34.0741
| Adult | 152 | M | 3.8 | 18.429 | 21.432 | 3.003 | 1.2654 | 75.9241 | 4 | 23 | 34.0741
woman walking very slowly! | Adult | 153 | F | 3.8 | 20.018 | 24.268 | 4.25 | 0.89412 | 53.6471 | 3 | 23 | 34.0741
| Adult | 154 | M | 3.8 | 24.05 | 26.563 | 2.513 | 1.5121 | 90.7282 | 2 | 23 | 34.0741
| Adult | 155 | M | 3.8 | 21.268 | 23.86 | 2.592 | 1.466 | 87.963 | 3 | 23 | 34.0741
| Adult | 156 | M | 3.8 | 24.862 | 28.356 | 3.494 | 1.0876 | 65.2547 | 5 | 23 | 34.0741
| Adult | 157 | M | 3.8 | 25.823 | 28.321 | 2.498 | 1.5212 | 91.273 | 2 | 23 | 34.0741
| Adult | 158 | M | 3.8 | 27.22 | 29.72 | 2.5 | 1.52 | 91.2 | 2 | 23 | 34.0741
| Adult | 159 | M | 3.8 | 27.702 | 31.198 | 3.496 | 1.087 | 65.2174 | 5 | 23 | 34.0741
| Adult | 160 | M | 3.8 | 29.406 | 31.906 | 2.5 | 1.52 | 91.2 | 2 | 23 | 34.0741
| Adult | 161 | M | 3.8 | 29.619 | 32.868 | 3.249 | 1.1696 | 70.1754 | 4 | 23 | 34.0741
| Adult | 162 | M | 3.8 | 34.614 | 36.872 | 2.258 | 1.6829 | 100.9743 | 1 | 23 | 34.0741
| Adult | 163 | M | 3.8 | 32.147 | 34.394 | 2.247 | 1.6911 | 101.4686 | 1 | 16 | 23.7037
| Adult | 164 | M | 3.8 | 32.582 | 35.585 | 3.003 | 1.2654 | 75.9241 | 4 | 16 | 23.7037
| Adult | 165 | M | 3.8 | 33.958 | 36.403 | 2.445 | 1.5542 | 93.2515 | 2 | 16 | 23.7037
| Adult | 166 | F | 3.8 | 39.236 | 42.204 | 2.968 | 1.2803 | 76.8194 | 4 | 16 | 23.7037
| Adult | 167 | M | 3.8 | 42.204 | 44.25 | 2.046 | 1.8573 | 111.437 | 1 | 16 | 23.7037
| Adult | 168 | F | 3.8 | 49.829 | 52.323 | 2.494 | 1.5237 | 91.4194 | 2 | 16 | 23.7037
| Adult | 169 | F | 3.8 | 51.203 | 53.67 | 2.467 | 1.5403 | 92.4199 | 2 | 16 | 23.7037
| Adult | 170 | M | 3.8 | 58.436 | 61.413 | 2.977 | 1.2765 | 76.5872 | 4 | 16 | 23.7037
| Adult | 171 | M | 3.8 | 3.684 | 6.191 | 2.507 | 1.5158 | 90.9454 | 1 | 16 | 23.7037
| Adult | 172 | M | 3.8 | 7.687 | 9.936 | 2.249 | 1.6896 | 101.3784 | 1 | 16 | 23.7037
| Adult | 173 | M | 3.8 | 13.879 | 16.63 | 2.751 | 1.3813 | 82.879 | 3 | 31 | 45.9259
| Adult | 174 | M | 3.8 | 15.339 | 18.335 | 2.996 | 1.2684 | 76.1015 | 4 | 31 | 45.9259
| Adult | 175 | M | 3.8 | 17.144 | 20.388 | 3.244 | 1.1714 | 70.2836 | 4 | 31 | 45.9259
| Adult | 176 | F | 3.8 | 20.388 | 22.889 | 2.501 | 1.5194 | 91.1635 | 1 | 31 | 45.9259
| Adult | 177 | M | 3.8 | 20.958 | 23.958 | 3 | 1.2667 | 76 | 4 | 31 | 45.9259
| Adult | 178 | M | 3.8 | 21.436 | 24.191 | 2.755 | 1.3793 | 82.7586 | 3 | 31 | 45.9259
| Adult | 179 | M | 3.8 | 22.162 | 25.163 | 3.001 | 1.2662 | 75.9747 | 4 | 31 | 45.9259
| Adult | 180 | M | 3.8 | 26.924 | 30.172 | 3.248 | 1.17 | 70.197 | 4 | 31 | 45.9259
| Adult | 181 | M | 3.8 | 26.804 | 30.548 | 3.744 | 1.015 | 60.8974 | 5 | 31 | 45.9259
| Adult | 182 | M | 3.8 | 31.551 | 34.296 | 2.745 | 1.3843 | 83.0601 | 3 | 31 | 45.9259
| Adult | 183 | M | 3.8 | 33.194 | 35.945 | 2.751 | 1.3813 | 82.879 | 3 | 31 | 45.9259
| Adult | 184 | M | 3.8 | 38.445 | 41.442 | 2.997 | 1.2679 | 76.0761 | 4 | 31 | 45.9259
| Adult | 185 | M | 3.8 | 38.777 | 41.281 | 2.504 | 1.5176 | 91.0543 | 2 | 31 | 45.9259
| Adult | 186 | M | 3.8 | 41.705 | 44.702 | 2.997 | 1.2679 | 76.0761 | 4 | 31 | 45.9259
| Adult | 187 | M | 3.8 | 45.198 | 47.952 | 2.754 | 1.3798 | 82.7887 | 3 | 31 | 45.9259
| Adult | 188 | M | 3.8 | 46.922 | 49.917 | 2.995 | 1.2688 | 76.1269 | 4 | 31 | 45.9259
| Adult | 189 | M | 3.8 | 47.936 | 51.19 | 3.254 | 1.1678 | 70.0676 | 4 | 31 | 45.9259
| Adult | 190 | M | 3.8 | 51.19 | 53.938 | 2.748 | 1.3828 | 82.9694 | 3 | 31 | 45.9259
| Adult | 191 | M | 3.8 | 52.444 | 54.7 | 2.256 | 1.6844 | 101.0638 | 1 | 31 | 45.9259
| Adult | 192 | M | 3.8 | 53.02 | 55.123 | 2.103 | 1.8069 | 108.4165 | 1 | 31 | 45.9259
| Adult | 193 | F | 3.8 | 53.935 | 57.25 | 3.315 | 1.1463 | 68.7783 | 5 | 31 | 45.9259
| Adult | 194 | M | 3.8 | 1.692 | 4.441 | 2.749 | 1.3823 | 82.9393 | 3 | 31 | 45.9259
| Adult | 195 | M | 3.8 | 6.192 | 9.462 | 3.27 | 1.1621 | 69.7248 | 5 | 31 | 45.9259
| Adult | 196 | F | 3.8 | 7.062 | 10.558 | 3.496 | 1.087 | 65.2174 | 5 | 31 | 45.9259
| Adult | 197 | M | 3.8 | 9.96 | 12.959 | 2.999 | 1.2671 | 76.0253 | 4 | 31 | 45.9259
| Adult | 198 | M | 3.8 | 16.71 | 18.958 | 2.248 | 1.6904 | 101.4235 | 1 | 31 | 45.9259
| Adult | 199 | M | 3.8 | 17.906 | 21.163 | 3.257 | 1.1667 | 70.0031 | 4 | 31 | 45.9259
| Adult | 200 | M | 3.8 | 20.606 | 23.665 | 3.059 | 1.2422 | 74.5342 | 4 | 31 | 45.9259
| Adult | 201 | M | 3.8 | 21.994 | 24.915 | 2.921 | 1.3009 | 78.0555 | 4 | 31 | 45.9259
| Adult | 202 | M | 3.8 | 24.838 | 27.339 | 2.501 | 1.5194 | 91.1635 | 2 | 31 | 45.9259
| Adult | 203 | F | 3.8 | 51.694 | 54.586 | 2.892 | 1.314 | 78.8382 | 4 | 31 | 45.9259
| Adult | 204 | F | 3.8 | 59.97 | 63.464 | 3.494 | 1.0876 | 65.2547 | 5 | 31 | 45.9259
| Adult | 205 | F | 3.8 | 2.487 | 5.766 | 3.279 | 1.1589 | 69.5334 | 5 | 31 | 45.9259
| Adult | 206 | F | 3.8 | 11.667 | 14.665 | 2.998 | 1.2675 | 76.0507 | 4 | 31 | 45.9259
| Adult | 207 | F | 3.8 | 12.778 | 15.277 | 2.499 | 1.5206 | 91.2365 | 2 | 31 | 45.9259
| Adult | 208 | F | 3.8 | 17.029 | 20.03 | 3.001 | 1.2662 | 75.9747 | 4 | 31 | 45.9259
| Adult | 209 | F | 3.8 | 28.551 | 31.55 | 2.999 | 1.2671 | 76.0253 | 4 | 31 | 45.9259
| Adult | 210 | M | 3.8 | 32.564 | 35.337 | 2.773 | 1.3704 | 82.2214 | 4 | 31 | 45.9259
| Adult | 211 | M | 3.8 | 51.591 | 53.958 | 2.367 | 1.6054 | 96.3245 | 2 | 31 | 45.9259
6310 start | Adult | 212 | M | 3.8 | 60 | 62.104 | 2.104 | 1.8061 | 108.365 | 1 | 42 | 62.2222
| Adult | 213 | M | 3.8 | 1.104 | 3.354 | 2.25 | 1.6889 | 101.3333 | 1 | 42 | 62.2222
| Adult | 214 | M | 3.8 | 3.85 | 6.351 | 2.501 | 1.5194 | 91.1635 | 2 | 42 | 62.2222
| Adult | 215 | F | 3.8 | 2.356 | 4.854 | 2.498 | 1.5212 | 91.273 | 2 | 42 | 62.2222
| Adult | 216 | M | 3.8 | 1.606 | 3.602 | 1.996 | 1.9038 | 114.2285 |  | 42 | 62.2222
| Adult | 217 | M | 3.8 | 5.154 | 7.902 | 2.748 | 1.3828 | 82.9694 | 3 | 42 | 62.2222
| Adult | 218 | M | 3.8 | 6.654 | 8.904 | 2.25 | 1.6889 | 101.3333 | 1 | 42 | 62.2222
| Adult | 219 | M | 3.8 | 8.634 | 11.134 | 2.5 | 1.52 | 91.2 | 2 | 42 | 62.2222
| Adult | 220 | F | 3.8 | 10.496 | 13.493 | 2.997 | 1.2679 | 76.0761 | 4 | 42 | 62.2222
| Adult | 221 | F | 3.8 | 5.839 | 8.573 | 2.734 | 1.3899 | 83.3943 | 3 | 42 | 62.2222
| Adult | 222 | M | 3.8 | 6.579 | 10.574 | 3.995 | 0.95119 | 57.0713 | 6 | 42 | 62.2222
| Adult | 223 | M | 3.8 | 15.573 | 18.322 | 2.749 | 1.3823 | 82.9393 | 3 | 42 | 62.2222
| Adult | 224 | M | 3.8 | 23.071 | 25.823 | 2.752 | 1.3808 | 82.8488 | 3 | 42 | 62.2222
| Adult | 225 | M | 3.8 | 25.048 | 27.794 | 2.746 | 1.3838 | 83.0299 | 3 | 42 | 62.2222
| Adult | 226 | F | 3.8 | 28.292 | 32.546 | 4.254 | 0.89328 | 53.5966 | 6 | 42 | 62.2222
| Adult | 227 | F | 3.8 | 28.296 | 31.68 | 3.384 | 1.1229 | 67.3759 | 5 | 42 | 62.2222
| Adult | 228 | M | 3.8 | 29.672 | 32.424 | 2.752 | 1.3808 | 82.8488 | 3 | 42 | 62.2222
| Adult | 229 | M | 3.8 | 31.306 | 34.304 | 2.998 | 1.2675 | 76.0507 | 4 | 42 | 62.2222
| Adult | 230 | M | 3.8 | 32.036 | 35.287 | 3.251 | 1.1689 | 70.1323 | 4 | 42 | 62.2222
| Adult | 231 | M | 3.8 | 31.305 | 34.055 | 2.75 | 1.3818 | 82.9091 | 3 | 42 | 62.2222
| Adult | 232 | F | 3.8 | 26.545 | 29.296 | 2.751 | 1.3813 | 82.879 | 3 | 42 | 62.2222
| Adult | 233 | M | 3.8 | 34.046 | 37.546 | 3.5 | 1.0857 | 65.1429 | 5 | 42 | 62.2222
| Adult | 234 | M | 3.8 | 35.495 | 38.247 | 2.752 | 1.3808 | 82.8488 | 3 | 42 | 62.2222
| Adult | 235 | M | 3.8 | 36.807 | 39.306 | 2.499 | 1.5206 | 91.2365 | 2 | 42 | 62.2222
| Adult | 236 | M | 3.8 | 38.644 | 41.398 | 2.754 | 1.3798 | 82.7887 | 3 | 42 | 62.2222
| Adult | 237 | M | 3.8 | 49.421 | 52.411 | 2.99 | 1.2709 | 76.2542 | 4 | 42 | 62.2222
| Adult | 238 | F | 3.8 | 53.394 | 56.167 | 2.773 | 1.3704 | 82.2214 | 3 | 42 | 62.2222
| Adult | 239 | F | 3.8 | 2.415 | 5.674 | 3.259 | 1.166 | 69.9601 | 5 | 42 | 62.2222
| Adult | 240 | F | 3.8 | 7.165 | 10.419 | 3.254 | 1.1678 | 70.0676 | 4 | 42 | 62.2222
| Adult | 241 | M | 3.8 | 8.534 | 12.066 | 3.532 | 1.0759 | 64.5527 | 5 | 42 | 62.2222
| Adult | 242 | M | 3.8 | 9.726 | 13.135 | 3.409 | 1.1147 | 66.8818 | 5 | 42 | 62.2222
| Adult | 243 | M | 3.8 | 13.542 | 16.747 | 3.205 | 1.1856 | 71.1388 | 4 | 42 | 62.2222
| Adult | 244 | M | 3.8 | 15.922 | 19.198 | 3.276 | 1.16 | 69.5971 | 5 | 42 | 62.2222
| Adult | 245 | F | 3.8 | 16.063 | 20.324 | 4.261 | 0.89181 | 53.5086 | 6 | 42 | 62.2222
| Adult | 246 | F | 3.8 | 55.343 | 58.096 | 2.753 | 1.3803 | 82.8187 | 4 | 39 | 57.7778
| Adult | 247 | F | 3.8 | 55.849 | 59.343 | 3.494 | 1.0876 | 65.2547 | 6 | 39 | 57.7778
| Adult | 248 | F | 3.8 | 56.71 | 60.213 | 3.503 | 1.0848 | 65.0871 | 6 | 39 | 57.7778
| Adult | 249 | M | 3.8 | 58.451 | 61.679 | 3.228 | 1.1772 | 70.632 | 4 | 39 | 57.7778
| Adult | 250 | M | 3.8 | 59.874 | 63.407 | 3.533 | 1.0756 | 64.5344 | 6 | 39 | 57.7778
| Adult | 251 | M | 3.8 | 60.917 | 64.42 | 3.503 | 1.0848 | 65.0871 | 6 | 39 | 57.7778
| Adult | 252 | F | 3.8 | 5.168 | 8.193 | 3.025 | 1.2562 | 75.3719 | 4 | 39 | 57.7778
| Adult | 253 | F | 3.8 | 12.946 | 16.194 | 3.248 | 1.17 | 70.197 | 4 | 39 | 57.7778
| Adult | 254 | F | 3.8 | 13.793 | 16.857 | 3.064 | 1.2402 | 74.4125 | 4 | 39 | 57.7778
| Adult | 255 | M | 3.8 | 2.276 | 5.524 | 3.248 | 1.17 | 70.197 | 4 | 39 | 57.7778
| Adult | 256 | F | 3.8 | 2.736 | 5.736 | 3 | 1.2667 | 76 | 4 | 39 | 57.7778
| Adult | 257 | F | 3.8 | 18.232 | 21.014 | 2.782 | 1.3659 | 81.9554 | 3 | 39 | 57.7778
| Adult | 258 | M | 3.8 | 19.596 | 22.354 | 2.758 | 1.3778 | 82.6686 | 3 | 39 | 57.7778
| Adult | 259 | F | 3.8 | 22.354 | 25.91 | 3.556 | 1.0686 | 64.117 | 5 | 39 | 57.7778
| Adult | 260 | M | 3.8 | 23.855 | 26.413 | 2.558 | 1.4855 | 89.1321 | 3 | 39 | 57.7778
| Adult | 261 | M | 3.8 | 23.917 | 26.983 | 3.066 | 1.2394 | 74.364 | 4 | 39 | 57.7778
| Adult | 262 | M | 3.8 | 25.041 | 27.93 | 2.889 | 1.3153 | 78.92 | 4 | 39 | 57.7778
| Adult | 263 | M | 3.8 | 29.802 | 32.048 | 2.246 | 1.6919 | 101.5138 | 1 | 39 | 57.7778
| Adult | 264 | F | 3.8 | 32.048 | 35.058 | 3.01 | 1.2625 | 75.7475 | 4 | 39 | 57.7778
| Adult | 265 | M | 3.8 | 34.435 | 37.462 | 3.027 | 1.2554 | 75.3221 | 4 | 39 | 57.7778
| Adult | 266 | M | 3.8 | 37.542 | 40.319 | 2.777 | 1.3684 | 82.103 | 3 | 39 | 57.7778
| Adult | 267 | M | 3.8 | 45.052 | 48.818 | 3.766 | 1.009 | 60.5417 | 5 | 39 | 57.7778
| Adult | 268 | M | 3.8 | 48.494 | 51.773 | 3.279 | 1.1589 | 69.5334 | 5 | 39 | 57.7778
| Adult | 269 | F | 3.8 | 50.396 | 53.169 | 2.773 | 1.3704 | 82.2214 | 3 | 39 | 57.7778
| Adult | 270 | F | 3.8 | 52.658 | 56.181 | 3.523 | 1.0786 | 64.7176 | 5 | 39 | 57.7778
| Adult | 271 | M | 3.8 | 54.577 | 57.604 | 3.027 | 1.2554 | 75.3221 | 4 | 39 | 57.7778
| Adult | 272 | M | 3.8 | 60.851 | 64.368 | 3.517 | 1.0805 | 64.828 | 5 | 39 | 57.7778
| Adult | 273 | M | 3.8 | 1.545 | 3.793 | 2.248 | 1.6904 | 101.4235 | 1 | 39 | 57.7778
| Adult | 274 | M | 3.8 | 2.567 | 5.196 | 2.629 | 1.4454 | 86.725 | 3 | 39 | 57.7778
| Adult | 275 | M | 3.8 | 4.402 | 6.662 | 2.26 | 1.6814 | 100.885 | 1 | 39 | 57.7778
| Adult | 276 | F | 3.8 | 5.527 | 9.553 | 4.026 | 0.94386 | 56.6319 | 6 | 39 | 57.7778
| Adult | 277 | F | 3.8 | 10.469 | 13.535 | 3.066 | 1.2394 | 74.364 | 4 | 39 | 57.7778
| Adult | 278 | M | 3.8 | 14.53 | 16.675 | 2.145 | 1.7716 | 106.2937 | 1 | 39 | 57.7778
| Adult | 279 | M | 3.8 | 20.158 | 23.152 | 2.994 | 1.2692 | 76.1523 | 4 | 34 | 50.3704
| Adult | 280 | M | 3.8 | 22.915 | 25.915 | 3 | 1.2667 | 76 | 4 | 34 | 50.3704
| Adult | 281 | M | 3.8 | 25.073 | 27.78 | 2.707 | 1.4038 | 84.2261 | 3 | 34 | 50.3704
| Adult | 282 | M | 3.8 | 24.36 | 27.605 | 3.245 | 1.171 | 70.2619 | 4 | 34 | 50.3704
| Adult | 283 | F | 3.8 | 25.818 | 29.067 | 3.249 | 1.1696 | 70.1754 | 4 | 34 | 50.3704
| Adult | 284 | M | 3.8 | 28.449 | 31.195 | 2.746 | 1.3838 | 83.0299 | 3 | 34 | 50.3704
| Adult | 285 | M | 3.8 | 31.368 | 34.867 | 3.499 | 1.086 | 65.1615 | 5 | 34 | 50.3704
| Adult | 286 | M | 3.8 | 33.977 | 37.226 | 3.249 | 1.1696 | 70.1754 | 4 | 34 | 50.3704
| Adult | 287 | M | 3.8 | 36.377 | 39.373 | 2.996 | 1.2684 | 76.1015 | 4 | 34 | 50.3704
| Adult | 288 | M | 3.8 | 33.98 | 36.48 | 2.5 | 1.52 | 91.2 | 2 | 34 | 50.3704
| Adult | 289 | M | 3.8 | 36.979 | 39.728 | 2.749 | 1.3823 | 82.9393 | 3 | 34 | 50.3704
| Adult | 290 | M | 3.8 | 39.318 | 41.817 | 2.499 | 1.5206 | 91.2365 | 2 | 34 | 50.3704
| Adult | 291 | M | 3.8 | 40.655 | 43.158 | 2.503 | 1.5182 | 91.0907 | 2 | 34 | 50.3704
| Adult | 292 | F | 3.8 | 42.567 | 45.809 | 3.242 | 1.1721 | 70.327 | 4 | 34 | 50.3704
| Adult | 293 | F | 3.8 | 47.207 | 50.956 | 3.749 | 1.0136 | 60.8162 | 5 | 34 | 50.3704
| Adult | 294 | F | 3.8 | 48.583 | 51.847 | 3.264 | 1.1642 | 69.8529 | 5 | 34 | 50.3704
| Adult | 295 | F | 3.8 | 58.085 | 62.084 | 3.999 | 0.95024 | 57.0143 | 6 | 34 | 50.3704
| Adult | 296 | F | 3.8 | 9.835 | 13.087 | 3.252 | 1.1685 | 70.1107 | 4 | 34 | 50.3704
| Adult | 297 | F | 3.8 | 21.088 | 24.336 | 3.248 | 1.17 | 70.197 | 4 | 34 | 50.3704
| Adult | 298 | F | 3.8 | 56.752 | 60.007 | 3.255 | 1.1674 | 70.0461 | 4 | 30 | 44.4444
| Adult | 299 | F | 3.8 | 59.361 | 63.61 | 4.249 | 0.89433 | 53.6597 | 6 | 30 | 44.4444
| Adult | 300 | F | 3.8 | 9.11 | 11.608 | 2.498 | 1.5212 | 91.273 | 2 | 30 | 44.4444
| Adult | 301 | F | 3.8 | 38.611 | 41.607 | 2.996 | 1.2684 | 76.1015 | 4 | 30 | 44.4444
| Adult | 302 | F | 3.8 | 24.894 | 28.145 | 3.251 | 1.1689 | 70.1323 | 4 | 24 | 35.5556
| Adult | 303 | F | 3.8 | 31.894 | 34.893 | 2.999 | 1.2671 | 76.0253 | 4 | 24 | 35.5556
| Adult | 304 | F | 3.8 | 37.396 | 40.149 | 2.753 | 1.3803 | 82.8187 | 3 | 24 | 35.5556
| Adult | 305 | F | 3.8 | 38.964 | 42.078 | 3.114 | 1.2203 | 73.2177 | 4 | 24 | 35.5556
| Adult | 306 | F | 3.8 | 56.074 | 59.573 | 3.499 | 1.086 | 65.1615 | 5 | 24 | 35.5556
| Adult | 307 | F | 3.8 | 59.753 | 63.613 | 3.86 | 0.98446 | 59.0674 | 6 | 24 | 35.5556
| Adult | 308 | F | 3.8 | 48.374 | 51.375 | 3.001 | 1.2662 | 75.9747 | 4 | 37 | 54.8148
| Adult | 309 | F | 3.8 | 50.797 | 54.548 | 3.751 | 1.0131 | 60.7838 | 5 | 37 | 54.8148
| Adult | 310 | F | 3.8 | 60.798 | 64.042 | 3.244 | 1.1714 | 70.2836 | 4 | 37 | 54.8148
| Adult | 311 | F | 3.8 | 12.292 | 14.775 | 2.483 | 1.5304 | 91.8244 | 2 | 37 | 54.8148
| Adult | 312 | F | 3.8 | 17.273 | 20.025 | 2.752 | 1.3808 | 82.8488 | 3 | 37 | 54.8148
| Adult | 313 | F | 3.8 | 32.028 | 34.524 | 2.496 | 1.5224 | 91.3462 | 2 | 37 | 54.8148
| Adult | 314 | F | 3.8 | 36.276 | 39.276 | 3 | 1.2667 | 76 | 4 | 37 | 54.8148
| Adult | 315 | F | 3.8 | 37.336 | 39.836 | 2.5 | 1.52 | 91.2 | 2 | 37 | 54.8148
| Adult | 316 | F | 3.8 | 40.838 | 43.585 | 2.747 | 1.3833 | 82.9996 | 3 | 37 | 54.8148
| Adult | 317 | F | 3.8 | 41.607 | 44.094 | 2.487 | 1.5279 | 91.6767 | 2 | 37 | 54.8148
| Adult | 318 | F | 3.8 | 41.613 | 45.363 | 3.75 | 1.0133 | 60.8 | 5 | 37 | 54.8148
| Adult | 319 | F | 3.8 | 24.865 | 27.863 | 2.998 | 1.2675 | 76.0507 | 4 | 35 | 51.8519
| Adult | 320 | F | 3.8 | 26.297 | 29.294 | 2.997 | 1.2679 | 76.0761 | 4 | 35 | 51.8519
| Adult | 321 | F | 3.8 | 31.135 | 34.382 | 3.247 | 1.1703 | 70.2187 | 4 | 35 | 51.8519
| Adult | 322 | F | 3.8 | 38.882 | 41.635 | 2.753 | 1.3803 | 82.8187 | 3 | 35 | 51.8519
| Adult | 323 | F | 3.8 | 43.636 | 46.133 | 2.497 | 1.5218 | 91.3096 | 2 | 35 | 51.8519
| Adult | 324 | F | 3.8 | 8.661 | 11.408 | 2.747 | 1.3833 | 82.9996 | 3 | 35 | 51.8519
| Adult | 325 | F | 3.8 | 43.567 | 46.813 | 3.246 | 1.1707 | 70.2403 | 4 | 28 | 41.4815
| Adult | 326 | F | 3.8 | 46.036 | 49.286 | 3.25 | 1.1692 | 70.1538 | 4 | 28 | 41.4815
| Adult | 327 | F | 3.8 | 55.536 | 59.283 | 3.747 | 1.0141 | 60.8487 | 5 | 28 | 41.4815
| Adult | 328 | F | 3.8 | 55.137 | 58.884 | 3.747 | 1.0141 | 60.8487 | 5 | 28 | 41.4815
| Adult | 329 | F | 3.8 | 6.133 | 9.132 | 2.999 | 1.2671 | 76.0253 | 4 | 28 | 41.4815
| Adult | 330 | F | 3.8 | 18.385 | 21.136 | 2.751 | 1.3813 | 82.879 | 3 | 28 | 41.4815
| Adult | 331 | F | 3.8 | 20.093 | 23.094 | 3.001 | 1.2662 | 75.9747 | 4 | 28 | 41.4815
| Adult | 332 | F | 3.8 | 54.614 | 58.363 | 3.749 | 1.0136 | 60.8162 | 5 | 25 | 37.037
| Adult | 333 | F | 3.8 | 57.556 | 60.309 | 2.753 | 1.3803 | 82.8187 | 3 | 25 | 37.037
| Adult | 334 | F | 3.8 | 60.171 | 63.315 | 3.144 | 1.2087 | 72.5191 | 4 | 25 | 37.037
Old woman! | Adult | 335 | F | 3.8 | 14.814 | 19.063 | 4.249 | 0.89433 | 53.6597 | 6 | 25 | 37.037
| Adult | 336 | F | 3.8 | 22.565 | 26.064 | 3.499 | 1.086 | 65.1615 | 5 | 25 | 37.037
| Adult | 337 | F | 3.8 | 31.815 | 35.565 | 3.75 | 1.0133 | 60.8 | 5 | 25 | 37.037
| Adult | 338 | F | 3.8 | 4.684 | 8.434 | 3.75 | 1.0133 | 60.8 | 5 | 22 | 32.5926
| Adult | 339 | F | 3.8 | 8.936 | 12.434 | 3.498 | 1.0863 | 65.1801 | 5 | 22 | 32.5926
| Adult | 340 | F | 3.8 | 9.171 | 12.428 | 3.257 | 1.1667 | 70.0031 | 4 | 22 | 32.5926
| Adult | 341 | F | 3.8 | 43.671 | 47.172 | 3.501 | 1.0854 | 65.1243 | 5 | 22 | 32.5926
| Adult | 342 | F | 3.8 | 56.421 | 59.422 | 3.001 | 1.2662 | 75.9747 | 4 | 29 | 42.963
| Adult | 343 | F | 3.8 | 12.761 | 15.789 | 3.028 | 1.255 | 75.2972 | 4 | 29 | 42.963
| Adult | 344 | F | 3.8 | 19.035 | 22.037 | 3.002 | 1.2658 | 75.9494 | 4 | 29 | 42.963
| Adult | 345 | F | 3.8 | 20.395 | 23.91 | 3.515 | 1.0811 | 64.8649 | 5 | 29 | 42.963
| Adult | 346 | F | 3.8 | 21.546 | 24.847 | 3.301 | 1.1512 | 69.07 | 5 | 29 | 42.963
6309 Start! | Adult | 347 | F | 3.8 | 60.108 | 63.357 | 3.249 | 1.1696 | 70.1754 | 4 | 33 | 48.8889
| Adult | 348 | F | 3.8 | 19.608 | 22.36 | 2.752 | 1.3808 | 82.8488 | 3 | 33 | 48.8889
| Adult | 349 | F | 3.8 | 5.354 | 8.856 | 3.502 | 1.0851 | 65.1057 | 5 | 33 | 48.8889
| Adult | 354 | F | 3.8 | 3.309 | 6.784 | 3.475 | 1.0935 | 65.6115 | 5 | 30 | 44.4444
| Adult | 355 | F | 3.8 | 2.737 | 6.236 | 3.499 | 1.086 | 65.1615 | 5 | 30 | 44.4444
| Adult | 356 | F | 3.8 | 13.272 | 17.262 | 3.99 | 0.95238 | 57.1429 | 6 | 30 | 44.4444
| Adult | 357 | F | 3.8 | 13.283 | 16.524 | 3.241 | 1.1725 | 70.3487 | 4 | 30 | 44.4444
| Adult | 358 | F | 3.8 | 21.933 | 24.458 | 2.525 | 1.505 | 90.297 | 2 | 30 | 44.4444
| Adult | 359 | F | 3.8 | 31.712 | 34.96 | 3.248 | 1.17 | 70.197 | 4 | 30 | 44.4444
| Adult | 360 | F | 3.8 | 35.199 | 37.957 | 2.758 | 1.3778 | 82.6686 | 3 | 30 | 44.4444
| Adult | 361 | F | 3.8 | 40.717 | 44.466 | 3.749 | 1.0136 | 60.8162 | 5 | 30 | 44.4444
| Adult | 362 | F | 3.8 | 3.22 | 6.212 | 2.992 | 1.2701 | 76.2032 | 4 | 26 | 38.5185
| Adult | 363 | F | 3.8 | 26.214 | 29.214 | 3 | 1.2667 | 76 | 4 | 26 | 38.5185
| Adult | 364 | F | 3.8 | 30.718 | 33.972 | 3.254 | 1.1678 | 70.0676 | 4 | 26 | 38.5185
| Adult | 365 | F | 3.8 | 35.964 | 38.717 | 2.753 | 1.3803 | 82.8187 | 3 | 26 | 38.5185
| Adult | 366 | F | 3.8 | 36.84 | 39.468 | 2.628 | 1.446 | 86.758 | 3 | 26 | 38.5185
| Adult | 367 | F | 3.8 | 54.931 | 57.453 | 2.522 | 1.5067 | 90.4044 | 2 | 26 | 38.5185
| Adult | 368 | F | 3.8 | 55.871 | 59.4 | 3.529 | 1.0768 | 64.6075 | 5 | 26 | 38.5185
| Adult | 369 | F | 3.8 | 13.784 | 16.781 | 2.997 | 1.2679 | 76.0761 | 4 | 23 | 34.0741
| Adult | 370 | F | 3.8 | 53.781 | 57.464 | 3.683 | 1.0318 | 61.9061 | 5 | 23 | 34.0741
| Adult | 371 | F | 3.8 | 54.1 | 57.354 | 3.254 | 1.1678 | 70.0676 | 4 | 23 | 34.0741
| Adult | 372 | F | 3.8 | 60.599 | 64.134 | 3.535 | 1.075 | 64.4979 | 5 | 23 | 34.0741
| Adult | 373 | F | 3.8 | 2.327 | 5.776 | 3.449 | 1.1018 | 66.1061 | 5 | 23 | 34.0741
| Adult | 374 | F | 3.8 | 46.858 | 49.851 | 2.993 | 1.2696 | 76.1777 | 4 | 45 | 66.6667
| Adult | 375 | F | 3.8 | 26.841 | 30.329 | 3.488 | 1.0894 | 65.367 | 5 | 45 | 66.6667
| Adult | 376 | F | 3.8 | 33.103 | 36.347 | 3.244 | 1.1714 | 70.2836 | 4 | 45 | 66.6667
| Adult | 377 | M | 3.8 | 3.591 | 6.087 | 2.496 | 1.5224 | 91.3462 | 2 | 45 | 66.6667
| Adult | 378 | M | 3.8 | 5.68 | 8.432 | 2.752 | 1.3808 | 82.8488 | 3 | 45 | 66.6667
| Adult | 379 | M | 3.8 | 6.862 | 9.043 | 2.181 | 1.7423 | 104.5392 | 1 | 45 | 66.6667
| Adult | 380 | M | 3.8 | 8.769 | 11.021 | 2.252 | 1.6874 | 101.2433 | 1 | 45 | 66.6667
| Adult | 381 | M | 3.8 | 19.774 | 22.271 | 2.497 | 1.5218 | 91.3096 | 2 | 45 | 66.6667
| Adult | 382 | M | 3.8 | 27.773 | 30.662 | 2.889 | 1.3153 | 78.92 | 4 | 45 | 66.6667
| Adult | 383 | M | 3.8 | 48.661 | 51.207 | 2.546 | 1.4925 | 89.5522 | 2 | 45 | 66.6667
| Adult | 384 | M | 3.8 | 50.736 | 53.767 | 3.031 | 1.2537 | 75.2227 | 4 | 45 | 66.6667
| Adult | 385 | M | 3.8 | 60.377 | 62.932 | 2.555 | 1.4873 | 89.2368 | 2 | 45 | 66.6667
| Adult | 386 | M | 3.8 | 59.863 | 63.669 | 3.806 | 0.99842 | 59.9054 | 6 | 45 | 66.6667
| Adult | 387 | M | 3.8 | 59.46 | 63.461 | 4.001 | 0.94976 | 56.9858 | 6 | 20 | 29.6296
| Adult | 388 | M | 3.8 | 60.143 | 63.321 | 3.178 | 1.1957 | 71.7432 | 4 | 20 | 29.6296
| Adult | 389 | M | 3.8 | 8.819 | 12.071 | 3.252 | 1.1685 | 70.1107 | 4 | 20 | 29.6296
| Adult | 390 | M | 3.8 | 31.348 | 33.351 | 2.003 | 1.8972 | 113.8293 | 1 | 20 | 29.6296
| Adult | 391 | M | 3.8 | 29.637 | 32.14 | 2.503 | 1.5182 | 91.0907 | 2 | 20 | 29.6296
| Adult | 392 | M | 3.8 | 46.83 | 49.339 | 2.509 | 1.5145 | 90.8729 | 2 | 20 | 29.6296
| Adult | 393 | M | 3.8 | 58.84 | 61.21 | 2.37 | 1.6034 | 96.2025 | 2 | 20 | 29.6296
| Adult | 394 | M | 3.8 | 60.899 | 63.223 | 2.324 | 1.6351 | 98.1067 | 2 | 20 | 29.6296
| Adult | 395 | M | 3.8 | 2.09 | 5.092 | 3.002 | 1.2658 | 75.9494 | 4 | 32 | 47.4074
| Adult | 396 | M | 3.8 | 2.278 | 5.529 | 3.251 | 1.1689 | 70.1323 | 4 | 32 | 47.4074
| Adult | 397 | M | 3.8 | 4.285 | 7.028 | 2.743 | 1.3853 | 83.1207 | 3 | 32 | 47.4074
| Adult | 398 | M | 3.8 | 6.082 | 8.58 | 2.498 | 1.5212 | 91.273 | 2 | 32 | 47.4074
| Adult | 399 | M | 3.8 | 8.024 | 11.522 | 3.498 | 1.0863 | 65.1801 | 5 | 32 | 47.4074
| Adult | 400 | M | 3.8 | 9.232 | 11.981 | 2.749 | 1.3823 | 82.9393 | 3 | 32 | 47.4074
| Adult | 401 | M | 3.8 | 12.73 | 14.732 | 2.002 | 1.8981 | 113.8861 | 1 | 32 | 47.4074
| Adult | 402 | M | 3.8 | 18.729 | 21.479 | 2.75 | 1.3818 | 82.9091 | 3 | 32 | 47.4074
| Adult | 403 | M | 3.8 | 26.236 | 28.729 | 2.493 | 1.5243 | 91.4561 | 2 | 32 | 47.4074
| Adult | 404 | M | 3.8 | 32.477 | 34.982 | 2.505 | 1.517 | 91.018 | 2 | 32 | 47.4074
| Adult | 405 | M | 3.8 | 45.981 | 48.733 | 2.752 | 1.3808 | 82.8488 | 3 | 32 | 47.4074
| Adult | 406 | F | 3.8 | 3.73 | 6.728 | 2.998 | 1.2675 | 76.0507 | 4 | 44 | 65.1852
| Adult | 407 | F | 3.8 | 29.736 | 32.483 | 2.747 | 1.3833 | 82.9996 | 3 | 44 | 65.1852

## Speed-PM
Chi square test
Comment | Age |  | Sex | Trap length (m) | Start time | Finish Time | Time (s) | (Mean Speed m/s) | (Mean Speed m/min) | Pedestrian Density (Peds/m2) | Pedestrian Flow (peds/m/min) | Standard deviation | Coefficient of Variation | Level of Significance | Range |  | Walkway width | Time (Seconds) | Time (Minutes) | Distribution | Kurtosis | Skewness | Grade
| Adult | 1 | M | 9.63 | 6.602 | 13.352 | 6.75 | 1.4267 | 85.6 | [5 empty] | High | Low