## Bombo_AM
[9 empty] | Chi square test |  | area
[11 empty] | 12.6 | 15 seconds | 3
Comment | Age |  | Sex | Trap length (m) | Start time | Finish Time | Time (s) | (Mean Speed m/s) | (Mean Speed m/min) | Pedestrian Density (Peds/m2) | Pedestrian Density (Peds/m2) | Pedestrian Flow (peds/m/s) | Pedestrian Flow (peds/m/min) | Standard deviation | Coefficient of Variation | Level of Significance | Range |  | Walkway width | Time (Seconds) | Time (Minutes) | Distribution | Kurtosis | Skewness | Grade
| Adult | 1 | M | 4.2 | 7.078 | 10.578 | 3.5 | 1.2 | 72 | 4 | 0.31746 | 17 | 22.6667 |  |  |  | High | Low
| Adult | 2 | M | 4.2 | 21.428 | 24.427 | 2.999 | 1.4005 | 84.028 | 3 | 0.2381 | 17 | 22.6667
| Adult | 3 | M | 4.2 | 29.424 | 32.424 | 3 | 1.4 | 84 | 3 | 0.2381 | 17 | 22.6667
| Adult | 4 | M | 4.2 | 40.674 | 43.177 | 2.503 | 1.678 | 100.6792 | 1 | 0.079365 | 17 | 22.6667
| Adult | 5 | M | 4.2 | 43.177 | 46.427 | 3.25 | 1.2923 | 77.5385 | 4 | 0.31746 | 17 | 22.6667
| Adult | 6 | M | 4.2 | 52.175 | 55.676 | 3.501 | 1.1997 | 71.9794 | 4 | 0.31746 | 17 | 22.6667
| Adult | 7 | M | 4.2 | 6.176 | 8.674 | 2.498 | 1.6813 | 100.8807 | 1 | 0.079365 | 17 | 22.6667
| Adult | 8 | M | 4.2 | 12.926 | 15.676 | 2.75 | 1.5273 | 91.6364 | 2 | 0.15873 | 17 | 22.6667
| Adult | 9 | M | 4.2 | 8.996 | 11.997 | 3.001 | 1.3995 | 83.972 | 3 | 0.2381 | 17 | 22.6667
| Adult | 10 | M | 4.2 | 19.246 | 21.998 | 2.752 | 1.5262 | 91.5698 | 2 | 0.15873 | 17 | 22.6667
| Adult | 11 | F | 4.2 | 54.748 | 57.498 | 2.75 | 1.5273 | 91.6364 | 2 | 0.15873 | 17 | 22.6667
| Adult | 12 | F | 4.2 | 51.176 | 54.43 | 3.254 | 1.2907 | 77.4431 | 4 | 0.31746 | 22 | 29.3333
| Adult | 13 | F | 4.2 | 54.077 | 57.329 | 3.252 | 1.2915 | 77.4908 | 4 | 0.31746 | 22 | 29.3333
| Adult | 14 | M | 4.2 | 55.617 | 57.865 | 2.248 | 1.8683 | 112.0996 | 1 | 0.079365 | 22 | 29.3333
| Adult | 15 | M | 4.2 | 5.078 | 8.078 | 3 | 1.4 | 84 | 3 | 0.2381 | 22 | 29.3333
| Adult | 16 | M | 4.2 | 27.195 | 30.195 | 3 | 1.4 | 84 | 3 | 0.2381 | 22 | 29.3333
| Adult | 17 | M | 4.2 | 38.197 | 41.443 | 3.246 | 1.2939 | 77.634 | 4 | 0.31746 | 22 | 29.3333
| Adult | 18 | M | 4.2 | 43.945 | 46.95 | 3.005 | 1.3977 | 83.8602 | 3 | 0.2381 | 22 | 29.3333
| Adult | 19 | F | 4.2 | 44.437 | 47.438 | 3.001 | 1.3995 | 83.972 | 3 | 0.2381 | 22 | 29.3333
| Adult | 20 | M | 4.2 | 50.186 | 52.687 | 2.501 | 1.6793 | 100.7597 | 1 | 0.079365 | 22 | 29.3333
| Adult | 21 | F | 4.2 | 1.935 | 5.188 | 3.253 | 1.2911 | 77.467 | 4 | 0.31746 | 22 | 29.3333
| Adult | 22 | F | 4.2 | 27.687 | 30.437 | 2.75 | 1.5273 | 91.6364 | 2 | 0.15873 | 22 | 29.3333
| Adult | 23 | F | 4.2 | 33.937 | 37.183 | 3.246 | 1.2939 | 77.634 | 4 | 0.31746 | 22 | 29.3333
| Adult | 24 | F | 4.2 | 42.438 | 45.937 | 3.499 | 1.2003 | 72.0206 | 4 | 0.31746 | 22 | 29.3333
| Adult | 25 | F | 4.2 | 54.438 | 57.94 | 3.502 | 1.1993 | 71.9589 | 4 | 0.31746 | 22 | 29.3333
| Adult | 26 | F | 4.2 | 5.025 | 8.027 | 3.002 | 1.3991 | 83.944 | 3 | 0.2381 | 22 | 29.3333
| Adult | 27 | F | 4.2 | 9.273 | 12.278 | 3.005 | 1.3977 | 83.8602 | 3 | 0.2381 | 22 | 29.3333
| Adult | 28 | M | 4.2 | 11.86 | 15.105 | 3.245 | 1.2943 | 77.6579 | 4 | 0.31746 | 22 | 29.3333
| Adult | 29 | M | 4.2 | 24.358 | 28.109 | 3.751 | 1.1197 | 67.1821 | 5 | 0.39683 | 22 | 29.3333
| Adult | 30 | F | 4.2 | 30.56 | 34.808 | 4.248 | 0.9887 | 59.322 | 6 | 0.47619 | 22 | 29.3333
| Adult | 31 | F | 4.2 | 31.978 | 36.228 | 4.25 | 0.98824 | 59.2941 | 6 | 0.47619 | 22 | 29.3333
| Adult | 32 | F | 4.2 | 34.901 | 39.148 | 4.247 | 0.98893 | 59.336 | 6 | 0.47619 | 22 | 29.3333
| Adult | 33 | F | 4.2 | 43.397 | 46.898 | 3.501 | 1.1997 | 71.9794 | 4 | 0.31746 | 22 | 29.3333
| Adult | 34 | M | 4.2 | 2.147 | 5.648 | 3.501 | 1.1997 | 71.9794 | 4 | 0.31746 | 22 | 29.3333
| Adult | 35 | M | 4.2 | 22.647 | 25.148 | 2.501 | 1.6793 | 100.7597 | 1 | 0.079365 | 22 | 29.3333
| Adult | 36 | M | 4.2 | 27.147 | 30.147 | 3 | 1.4 | 84 | 3 | 0.2381 | 22 | 29.3333
| Adult | 37 | F | 4.2 | 28.615 | 32.614 | 3.999 | 1.0503 | 63.0158 | 5 | 0.39683 | 22 | 29.3333
| Adult | 38 | M | 4.2 | 29.116 | 32.367 | 3.251 | 1.2919 | 77.5146 | 4 | 0.31746 | 22 | 29.3333
| Adult | 39 | M | 4.2 | 36.116 | 38.617 | 2.501 | 1.6793 | 100.7597 | 1 | 0.079365 | 22 | 29.3333
| Adult | 40 | M | 4.2 | 55.619 | 58.869 | 3.25 | 1.2923 | 77.5385 | 4 | 0.31746 | 22 | 29.3333
| Adult | 41 | M | 4.2 | 1.318 | 4.341 | 3.023 | 1.3893 | 83.3609 | 3 | 0.2381 | 28 | 37.3333
| Adult | 42 | M | 4.2 | 9.589 | 12.342 | 2.753 | 1.5256 | 91.5365 | 2 | 0.15873 | 28 | 37.3333
| Adult | 43 | F | 4.2 | 10.959 | 14.465 | 3.506 | 1.1979 | 71.8768 | 4 | 0.31746 | 28 | 37.3333
| Adult | 44 | M | 4.2 | 32.981 | 35.98 | 2.999 | 1.4005 | 84.028 | 3 | 0.2381 | 28 | 37.3333
| Adult | 45 | F | 4.2 | 56.008 | 60.03 | 4.022 | 1.0443 | 62.6554 | 5 | 0.39683 | 28 | 37.3333
| Adult | 46 | M | 4.2 | 58.917 | 61.944 | 3.027 | 1.3875 | 83.2507 | 3 | 0.2381 | 28 | 37.3333
| Adult | 47 | F | 4.2 | 6.186 | 8.948 | 2.762 | 1.5206 | 91.2382 | 2 | 0.15873 | 28 | 37.3333
| Adult | 48 | M | 4.2 | 9.038 | 11.561 | 2.523 | 1.6647 | 99.8811 | 2 | 0.15873 | 28 | 37.3333
| Adult | 49 | F | 4.2 | 16.311 | 20.559 | 4.248 | 0.9887 | 59.322 | 6 | 0.47619 | 28 | 37.3333
| Adult | 50 | M | 4.2 | 22.562 | 25.312 | 2.75 | 1.5273 | 91.6364 | 2 | 0.15873 | 28 | 37.3333
| Adult | 51 | M | 4.2 | 22.918 | 25.695 | 2.777 | 1.5124 | 90.7454 | 2 | 0.15873 | 28 | 37.3333
| Adult | 52 | M | 4.2 | 35.946 | 38.95 | 3.004 | 1.3981 | 83.8881 | 3 | 0.2381 | 28 | 37.3333
| Adult | 53 | F | 4.2 | 44.692 | 48.44 | 3.748 | 1.1206 | 67.2359 | 5 | 0.39683 | 28 | 37.3333
| Adult | 54 | M | 4.2 | 46.893 | 50.92 | 4.027 | 1.043 | 62.5776 | 5 | 0.39683 | 28 | 37.3333
| Adult | 55 | F | 4.2 | 50.92 | 54.688 | 3.768 | 1.1146 | 66.879 | 5 | 0.39683 | 28 | 37.3333
| Adult | 56 | M | 4.2 | 51.699 | 55.253 | 3.554 | 1.1818 | 70.906 | 4 | 0.31746 | 28 | 37.3333
| Adult | 57 | F | 4.2 | 51.217 | 55.054 | 3.837 | 1.0946 | 65.6763 | 5 | 0.39683 | 28 | 37.3333
| Adult | 58 | M | 4.2 | 55.054 | 57.985 | 2.931 | 1.433 | 85.9775 | 3 | 0.2381 | 28 | 37.3333
| Adult | 59 | M | 4.2 | 3.232 | 6.242 | 3.01 | 1.3953 | 83.7209 | 3 | 0.2381 | 28 | 37.3333
| Adult | 60 | F | 4.2 | 7.378 | 10.491 | 3.113 | 1.3492 | 80.9509 | 3 | 0.2381 | 28 | 37.3333
| Adult | 61 | F | 4.2 | 5.599 | 9.099 | 3.5 | 1.2 | 72 | 4 | 0.31746 | 28 | 37.3333
| Adult | 62 | M | 4.2 | 9.018 | 12.038 | 3.02 | 1.3907 | 83.4437 | 3 | 0.2381 | 28 | 37.3333
| Adult | 63 | F | 4.2 | 13.788 | 17.285 | 3.497 | 1.201 | 72.0618 | 4 | 0.31746 | 28 | 37.3333
| Adult | 64 | M | 4.2 | 15.198 | 17.738 | 2.54 | 1.6535 | 99.2126 | 2 | 0.15873 | 28 | 37.3333
| Adult | 65 | M | 4.2 | 12.793 | 16.292 | 3.499 | 1.2003 | 72.0206 | 4 | 0.31746 | 30 | 40
| Adult | 66 | M | 4.2 | 16.193 | 19.193 | 3 | 1.4 | 84 | 3 | 0.2381 | 30 | 40
| Adult | 67 | M | 4.2 | 21.443 | 24.444 | 3.001 | 1.3995 | 83.972 | 3 | 0.2381 | 30 | 40
| Adult | 68 | M | 4.2 | 31.692 | 34.193 | 2.501 | 1.6793 | 100.7597 | 1 | 0.079365 | 30 | 40
| Adult | 69 | M | 4.2 | 40.694 | 43.942 | 3.248 | 1.2931 | 77.5862 | 4 | 0.31746 | 30 | 40
| Adult | 70 | F | 4.2 | 44.692 | 48.195 | 3.503 | 1.199 | 71.9383 | 4 | 0.31746 | 30 | 40
| Adult | 71 | M | 4.2 | 47.625 | 50.878 | 3.253 | 1.2911 | 77.467 | 4 | 0.31746 | 30 | 40
| Adult | 72 | M | 4.2 | 48.334 | 51.333 | 2.999 | 1.4005 | 84.028 | 3 | 0.2381 | 30 | 40
| Adult | 73 | M | 4.2 | 49.022 | 51.772 | 2.75 | 1.5273 | 91.6364 | 2 | 0.15873 | 30 | 40
| Adult | 74 | F | 4.2 | 49.793 | 53.042 | 3.249 | 1.2927 | 77.5623 | 4 | 0.31746 | 30 | 40
| Adult | 75 | M | 4.2 | 52.172 | 55.171 | 2.999 | 1.4005 | 84.028 | 3 | 0.2381 | 30 | 40
| Adult | 76 | M | 4.2 | 53.612 | 57.113 | 3.501 | 1.1997 | 71.9794 | 4 | 0.31746 | 30 | 40
| Adult | 77 | M | 4.2 | 56.013 | 59.014 | 3.001 | 1.3995 | 83.972 | 3 | 0.2381 | 30 | 40
| Adult | 78 | M | 4.2 | 11.513 | 14.513 | 3 | 1.4 | 84 | 3 | 0.2381 | 30 | 40
| Adult | 79 | M | 4.2 | 33.018 | 36.515 | 3.497 | 1.201 | 72.0618 | 4 | 0.31746 | 30 | 40
| Adult | 80 | M | 4.2 | 44.015 | 47.013 | 2.998 | 1.4009 | 84.056 | 3 | 0.2381 | 30 | 40
| Adult | 81 | M | 4.2 | 47.013 | 49.512 | 2.499 | 1.6807 | 100.8403 | 1 | 0.079365 | 30 | 40
| Adult | 82 | M | 4.2 | 47.374 | 49.873 | 2.499 | 1.6807 | 100.8403 | 1 | 0.079365 | 30 | 40
| Adult | 83 | M | 4.2 | 55.627 | 58.874 | 3.247 | 1.2935 | 77.6101 | 4 | 0.31746 | 30 | 40
| Adult | 84 | M | 4.2 | 1.755 | 4.502 | 2.747 | 1.5289 | 91.7364 | 2 | 0.15873 | 36 | 48
| Adult | 85 | M | 4.2 | 6.004 | 9.004 | 3 | 1.4 | 84 | 3 | 0.2381 | 36 | 48
| Adult | 86 | M | 4.2 | 10.893 | 14.398 | 3.505 | 1.1983 | 71.8973 | 4 | 0.31746 | 36 | 48
| Adult | 87 | M | 4.2 | 13.332 | 16.834 | 3.502 | 1.1993 | 71.9589 | 4 | 0.31746 | 36 | 48
| Adult | 88 | F | 4.2 | 30.582 | 34.081 | 3.499 | 1.2003 | 72.0206 | 4 | 0.31746 | 36 | 48
| Adult | 89 | M | 4.2 | 39.832 | 42.582 | 2.75 | 1.5273 | 91.6364 | 2 | 0.15873 | 36 | 48
| Adult | 90 | F | 4.2 | 44.587 | 48.338 | 3.751 | 1.1197 | 67.1821 | 5 | 0.39683 | 36 | 48
| Adult | 91 | M | 4.2 | 46.014 | 49.515 | 3.501 | 1.1997 | 71.9794 | 4 | 0.31746 | 36 | 48
| Adult | 92 | M | 4.2 | 46.203 | 48.952 | 2.749 | 1.5278 | 91.6697 | 2 | 0.15873 | 36 | 48
| Adult | 93 | F | 4.2 | 53.707 | 57.201 | 3.494 | 1.2021 | 72.1236 | 4 | 0.31746 | 36 | 48
| Adult | 94 | F | 4.2 | 58.953 | 62.705 | 3.752 | 1.1194 | 67.1642 | 5 | 0.39683 | 36 | 48
| Adult | 95 | M | 4.2 | 54.403 | 57.404 | 3.001 | 1.3995 | 83.972 | 3 | 0.2381 | 36 | 48
| Adult | 96 | M | 4.2 | 56.514 | 59.014 | 2.5 | 1.68 | 100.8 | 1 | 0.079365 | 36 | 48
| Adult | 97 | M | 4.2 | 5.268 | 8.512 | 3.244 | 1.2947 | 77.6819 | 4 | 0.31746 | 36 | 48
| Adult | 98 | M | 4.2 | 9.265 | 12.515 | 3.25 | 1.2923 | 77.5385 | 4 | 0.31746 | 36 | 48
| Adult | 99 | F | 4.2 | 14.767 | 18.513 | 3.746 | 1.1212 | 67.2718 | 5 | 0.39683 | 36 | 48
| Adult | 100 | M | 4.2 | 21.262 | 24.014 | 2.752 | 1.5262 | 91.5698 | 2 | 0.15873 | 36 | 48
| Adult | 101 | F | 4.2 | 30.268 | 34.517 | 4.249 | 0.98847 | 59.3081 | 6 | 0.47619 | 36 | 48
| Adult | 102 | M | 4.2 | 32.511 | 36.264 | 3.753 | 1.1191 | 67.1463 | 5 | 0.39683 | 36 | 48
| Adult | 103 | M | 4.2 | 36.514 | 39.763 | 3.249 | 1.2927 | 77.5623 | 4 | 0.31746 | 36 | 48
| Adult | 104 | M | 4.2 | 36.878 | 40.293 | 3.415 | 1.2299 | 73.7921 | 4 | 0.31746 | 36 | 48
| Adult | 105 | M | 4.2 | 37.772 | 41.273 | 3.501 | 1.1997 | 71.9794 | 4 | 0.31746 | 36 | 48
| Adult | 106 | F | 4.2 | 52.776 | 55.775 | 2.999 | 1.4005 | 84.028 | 3 | 0.2381 | 36 | 48
| Adult | 107 | F | 4.2 | 57.745 | 61.505 | 3.76 | 1.117 | 67.0213 | 5 | 0.39683 | 36 | 48
| Adult | 108 | F | 4.2 | 61.505 | 64.772 | 3.267 | 1.2856 | 77.135 | 4 | 0.31746 | 36 | 48
| Adult | 109 | M | 4.2 | 7.027 | 10.522 | 3.495 | 1.2017 | 72.103 | 4 | 0.31746 | 36 | 48
| Adult | 110 | M | 4.2 | 12.02 | 15.27 | 3.25 | 1.2923 | 77.5385 | 4 | 0.31746 | 36 | 48
| Adult | 111 | F | 4.2 | 1.527 | 4.779 | 3.252 | 1.2915 | 77.4908 | 4 | 0.31746 | 40 | 53.3333
| Adult | 112 | F | 4.2 | 3.699 | 6.697 | 2.998 | 1.4009 | 84.056 | 3 | 0.2381 | 40 | 53.3333
| Adult | 113 | M | 4.2 | 24.448 | 27.193 | 2.745 | 1.5301 | 91.8033 | 2 | 0.15873 | 40 | 53.3333
| Adult | 114 | F | 4.2 | 36.948 | 40.198 | 3.25 | 1.2923 | 77.5385 | 4 | 0.31746 | 40 | 53.3333
| Adult | 115 | F | 4.2 | 38.257 | 41.759 | 3.502 | 1.1993 | 71.9589 | 4 | 0.31746 | 40 | 53.3333
| Adult | 116 | M | 4.2 | 37.84 | 40.84 | 3 | 1.4 | 84 | 3 | 0.2381 | 40 | 53.3333
| Adult | 117 | F | 4.2 | 47.837 | 51.085 | 3.248 | 1.2931 | 77.5862 | 4 | 0.31746 | 40 | 53.3333
| Adult | 118 | M | 4.2 | 49.28 | 52.777 | 3.497 | 1.201 | 72.0618 | 4 | 0.31746 | 40 | 53.3333
| Adult | 119 | F | 4.2 | 50.777 | 53.779 | 3.002 | 1.3991 | 83.944 | 3 | 0.2381 | 40 | 53.3333
| Adult | 120 | F | 4.2 | 52.194 | 55.698 | 3.504 | 1.1986 | 71.9178 | 4 | 0.31746 | 40 | 53.3333
| Adult | 121 | F | 4.2 | 52.233 | 56.235 | 4.002 | 1.0495 | 62.9685 | 5 | 0.39683 | 40 | 53.3333
| Adult | 122 | F | 4.2 | 52.522 | 57.027 | 4.505 | 0.9323 | 55.9378 | 6 | 0.47619 | 40 | 53.3333
| Adult | 123 | F | 4.2 | 54.618 | 59.113 | 4.495 | 0.93437 | 56.0623 | 6 | 0.47619 | 40 | 53.3333
| Adult | 124 | F | 4.2 | 55.576 | 59.328 | 3.752 | 1.1194 | 67.1642 | 5 | 0.39683 | 40 | 53.3333
| Adult | 125 | F | 4.2 | 56.367 | 60.617 | 4.25 | 0.98824 | 59.2941 | 6 | 0.47619 | 40 | 53.3333
| Adult | 126 | F | 4.2 | 60.837 | 64.338 | 3.501 | 1.1997 | 71.9794 | 4 | 0.31746 | 40 | 53.3333
| Adult | 127 | F | 4.2 | 64.838 | 68.587 | 3.749 | 1.1203 | 67.2179 | 5 | 0.39683 | 40 | 53.3333
| Adult | 128 | M | 4.2 | 60.897 | 63.647 | 2.75 | 1.5273 | 91.6364 | 2 | 0.15873 | 40 | 53.3333
| Adult | 129 | M | 4.2 | 63.647 | 66.147 | 2.5 | 1.68 | 100.8 | 1 | 0.079365 | 40 | 53.3333
| Adult | 130 | F | 4.2 | 5.305 | 8.596 | 3.291 | 1.2762 | 76.5725 | 4 | 0.31746 | 40 | 53.3333
| Adult | 131 | F | 4.2 | 11.397 | 14.395 | 2.998 | 1.4009 | 84.056 | 3 | 0.2381 | 40 | 53.3333
| Adult | 132 | M | 4.2 | 11.264 | 14.266 | 3.002 | 1.3991 | 83.944 | 3 | 0.2381 | 40 | 53.3333
| Adult | 133 | F | 4.2 | 18.016 | 21.518 | 3.502 | 1.1993 | 71.9589 | 4 | 0.31746 | 40 | 53.3333
| Adult | 134 | M | 4.2 | 30.518 | 33.017 | 2.499 | 1.6807 | 100.8403 | 1 | 0.079365 | 40 | 53.3333
| Adult | 135 | F | 4.2 | 50.767 | 54.519 | 3.752 | 1.1194 | 67.1642 | 5 | 0.39683 | 40 | 53.3333
| Adult | 136 | F | 4.2 | 56.518 | 59.764 | 3.246 | 1.2939 | 77.634 | 4 | 0.31746 | 40 | 53.3333
| Adult | 137 | F | 4.2 | 3.277 | 7.524 | 4.247 | 0.98893 | 59.336 | 6 | 0.47619 | 31 | 41.3333
| Adult | 138 | F | 4.2 | 3.734 | 6.734 | 3 | 1.4 | 84 | 3 | 0.2381 | 31 | 41.3333
| Adult | 139 | F | 4.2 | 7.233 | 10.983 | 3.75 | 1.12 | 67.2 | 5 | 0.39683 | 31 | 41.3333
| Adult | 140 | F | 4.2 | 15.234 | 19.237 | 4.003 | 1.0492 | 62.9528 | 5 | 0.39683 | 31 | 41.3333
| Adult | 141 | F | 4.2 | 17.845 | 21.343 | 3.498 | 1.2007 | 72.0412 | 4 | 0.31746 | 31 | 41.3333
| Adult | 142 | F | 4.2 | 22.971 | 27.223 | 4.252 | 0.98777 | 59.2662 | 6 | 0.47619 | 31 | 41.3333
| Adult | 143 | F | 4.2 | 15.033 | 18.54 | 3.507 | 1.1976 | 71.8563 | 4 | 0.31746 | 31 | 41.3333
| Adult | 144 | M | 4.2 | 21.283 | 24.534 | 3.251 | 1.2919 | 77.5146 | 4 | 0.31746 | 31 | 41.3333
| Adult | 145 | M | 4.2 | 22.398 | 25.891 | 3.493 | 1.2024 | 72.1443 | 4 | 0.31746 | 31 | 41.3333
| Adult | 146 | F | 4.2 | 46.644 | 50.892 | 4.248 | 0.9887 | 59.322 | 6 | 0.47619 | 31 | 41.3333
| Adult | 147 | F | 4.2 | 47.439 | 51.186 | 3.747 | 1.1209 | 67.2538 | 5 | 0.39683 | 31 | 41.3333
| Adult | 148 | F | 4.2 | 11.858 | 15.856 | 3.998 | 1.0505 | 63.0315 | 5 | 0.39683 | 31 | 41.3333
| Adult | 149 | M | 4.2 | 12.393 | 15.394 | 3.001 | 1.3995 | 83.972 | 3 | 0.2381 | 31 | 41.3333
| Adult | 150 | F | 4.2 | 15.394 | 18.146 | 2.752 | 1.5262 | 91.5698 | 2 | 0.15873 | 31 | 41.3333
| Adult | 151 | M | 4.2 | 30.143 | 33.142 | 2.999 | 1.4005 | 84.028 | 3 | 0.2381 | 31 | 41.3333
| Adult | 152 | M | 4.2 | 41.644 | 44.145 | 2.501 | 1.6793 | 100.7597 | 1 | 0.079365 | 31 | 41.3333
| Adult | 153 | M | 4.2 | 59.875 | 62.403 | 2.528 | 1.6614 | 99.6835 | 2 | 0.15873 | 31 | 41.3333
| Adult | 154 | M | 4.2 | 59.378 | 61.876 | 2.498 | 1.6813 | 100.8807 | 1 | 0.079365 | 31 | 41.3333
| Adult | 155 | F | 4.2 | 1.294 | 4.816 | 3.522 | 1.1925 | 71.5503 | 4 | 0.31746 | 31 | 41.3333
| Adult | 156 | F | 4.2 | 1.545 | 4.798 | 3.253 | 1.2911 | 77.467 | 4 | 0.31746 | 33 | 44
| Adult | 157 | M | 4.2 | 59.895 | 62.395 | 2.5 | 1.68 | 100.8 | 1 | 0.079365 | 33 | 44
| Adult | 158 | M | 4.2 | 4.142 | 7.145 | 3.003 | 1.3986 | 83.9161 | 3 | 0.2381 | 33 | 44
| Adult | 159 | F | 4.2 | 5.133 | 8.134 | 3.001 | 1.3995 | 83.972 | 3 | 0.2381 | 33 | 44
| Adult | 160 | F | 4.2 | 17.668 | 21.167 | 3.499 | 1.2003 | 72.0206 | 4 | 0.31746 | 33 | 44
| Adult | 161 | F | 4.2 | 19.844 | 22.594 | 2.75 | 1.5273 | 91.6364 | 2 | 0.15873 | 33 | 44
| Adult | 162 | M | 4.2 | 19.512 | 22.016 | 2.504 | 1.6773 | 100.639 | 1 | 0.079365 | 33 | 44
| Adult | 163 | F | 4.2 | 26.513 | 29.765 | 3.252 | 1.2915 | 77.4908 | 4 | 0.31746 | 33 | 44
| Adult | 164 | M | 4.2 | 28.672 | 31.677 | 3.005 | 1.3977 | 83.8602 | 3 | 0.2381 | 33 | 44
| Adult | 165 | M | 4.2 | 37.672 | 40.177 | 2.505 | 1.6766 | 100.5988 | 1 | 0.079365 | 33 | 44
| Adult | 166 | M | 4.2 | 40.422 | 43.423 | 3.001 | 1.3995 | 83.972 | 3 | 0.2381 | 33 | 44
| Adult | 167 | M | 4.2 | 44.171 | 46.925 | 2.754 | 1.5251 | 91.5033 | 2 | 0.15873 | 33 | 44
| Adult | 168 | F | 4.2 | 47.917 | 51.168 | 3.251 | 1.2919 | 77.5146 | 4 | 0.31746 | 33 | 44
| Adult | 169 | M | 4.2 | 50.564 | 53.567 | 3.003 | 1.3986 | 83.9161 | 3 | 0.2381 | 33 | 44
| Adult | 170 | M | 4.2 | 52.653 | 55.905 | 3.252 | 1.2915 | 77.4908 | 4 | 0.31746 | 33 | 44
| Adult | 171 | F | 4.2 | 30.157 | 33.901 | 3.744 | 1.1218 | 67.3077 | 5 | 0.39683 | 33 | 44
| Adult | 172 | F | 4.2 | 32.115 | 35.247 | 3.132 | 1.341 | 80.4598 | 3 | 0.2381 | 33 | 44
| Adult | 173 | F | 4.2 | 33.454 | 36.952 | 3.498 | 1.2007 | 72.0412 | 4 | 0.31746 | 33 | 44
| Adult | 174 | M | 4.2 | 32.697 | 35.204 | 2.507 | 1.6753 | 100.5185 | 1 | 0.079365 | 33 | 44
| Adult | 175 | M | 4.2 | 33.955 | 36.456 | 2.501 | 1.6793 | 100.7597 | 1 | 0.079365 | 33 | 44
| Adult | 176 | M | 4.2 | 37.203 | 40.202 | 2.999 | 1.4005 | 84.028 | 3 | 0.2381 | 33 | 44
| Adult | 177 | M | 4.2 | 40.702 | 44.202 | 3.5 | 1.2 | 72 | 4 | 0.31746 | 33 | 44
| Adult | 178 | M | 4.2 | 38.024 | 40.777 | 2.753 | 1.5256 | 91.5365 | 2 | 0.15873 | 33 | 44
| Adult | 179 | M | 4.2 | 60.435 | 62.836 | 2.401 | 1.7493 | 104.9563 | 1 | 0.079365 | 35 | 46.6667
| Adult | 180 | M | 4.2 | 5.346 | 8.091 | 2.745 | 1.5301 | 91.8033 | 2 | 0.15873 | 35 | 46.6667
| Adult | 181 | F | 4.2 | 5.595 | 8.365 | 2.77 | 1.5162 | 90.9747 | 2 | 0.15873 | 35 | 46.6667
| Adult | 182 | F | 4.2 | 17.117 | 20.12 | 3.003 | 1.3986 | 83.9161 | 3 | 0.2381 | 35 | 46.6667
| Adult | 183 | M | 4.2 | 20.246 | 24.019 | 3.773 | 1.1132 | 66.7904 | 5 | 0.39683 | 35 | 46.6667
| Adult | 184 | F | 4.2 | 18.113 | 21.363 | 3.25 | 1.2923 | 77.5385 | 4 | 0.31746 | 35 | 46.6667
| Adult | 185 | M | 4.2 | 19.059 | 22.552 | 3.493 | 1.2024 | 72.1443 | 4 | 0.31746 | 35 | 46.6667
| Adult | 186 | M | 4.2 | 19.536 | 22.283 | 2.747 | 1.5289 | 91.7364 | 2 | 0.15873 | 35 | 46.6667
| Adult | 187 | M | 4.2 | 22.202 | 25.482 | 3.28 | 1.2805 | 76.8293 | 4 | 0.31746 | 35 | 46.6667
| Adult | 188 | F | 4.2 | 23.395 | 26.92 | 3.525 | 1.1915 | 71.4894 | 4 | 0.31746 | 35 | 46.6667
| Adult | 189 | F | 4.2 | 26.484 | 30.26 | 3.776 | 1.1123 | 66.7373 | 5 | 0.39683 | 35 | 46.6667
| Adult | 190 | F | 4.2 | 26.293 | 30.044 | 3.751 | 1.1197 | 67.1821 | 5 | 0.39683 | 35 | 46.6667
| Adult | 191 | M | 4.2 | 29.382 | 32.161 | 2.779 | 1.5113 | 90.6801 | 2 | 0.15873 | 35 | 46.6667
| Adult | 192 | M | 4.2 | 30.595 | 33.355 | 2.76 | 1.5217 | 91.3043 | 2 | 0.15873 | 35 | 46.6667
| Adult | 193 | M | 4.2 | 36.866 | 39.868 | 3.002 | 1.3991 | 83.944 | 3 | 0.2381 | 35 | 46.6667
| Adult | 194 | M | 4.2 | 37.543 | 40.958 | 3.415 | 1.2299 | 73.7921 | 4 | 0.31746 | 35 | 46.6667
| Adult | 195 | M | 4.2 | 37.438 | 39.936 | 2.498 | 1.6813 | 100.8807 | 1 | 0.079365 | 35 | 46.6667
| Adult | 196 | M | 4.2 | 40.622 | 44.148 | 3.526 | 1.1912 | 71.4691 | 4 | 0.31746 | 35 | 46.6667
| Adult | 197 | M | 4.2 | 44.148 | 47.398 | 3.25 | 1.2923 | 77.5385 | 4 | 0.31746 | 35 | 46.6667
| Adult | 198 | M | 4.2 | 47.648 | 51.399 | 3.751 | 1.1197 | 67.1821 | 5 | 0.39683 | 35 | 46.6667
| Adult | 199 | F | 4.2 | 60.899 | 64.649 | 3.75 | 1.12 | 67.2 | 5 | 0.39683 | 35 | 46.6667
| Adult | 200 | M | 4.2 | 2.278 | 5.146 | 2.868 | 1.4644 | 87.8661 | 3 | 0.2381 | 35 | 46.6667
| Adult | 201 | M | 4.2 | 13.802 | 16.803 | 3.001 | 1.3995 | 83.972 | 3 | 0.2381 | 35 | 46.6667
| Adult | 202 | M | 4.2 | 26.303 | 30.785 | 4.482 | 0.93708 | 56.2249 | 6 | 0.47619 | 35 | 46.6667
| Adult | 204 | M | 4.2 | 36.305 | 39.799 | 3.494 | 1.2021 | 72.1236 | 4 | 0.31746 | 35 | 46.6667
| Adult | 205 | M | 4.2 | 44.018 | 47.019 | 3.001 | 1.3995 | 83.972 | 3 | 0.2381 | 35 | 46.6667
| Adult | 206 | W | 4.2 | 15.739 | 19.268 | 3.529 | 1.1901 | 71.4083 | 4 | 0.31746 | 34 | 45.3333
| Adult | 207 | M | 4.2 | 15.778 | 19.029 | 3.251 | 1.2919 | 77.5146 | 4 | 0.31746 | 34 | 45.3333
| Adult | 208 | M | 4.2 | 24.308 | 28.306 | 3.998 | 1.0505 | 63.0315 | 5 | 0.39683 | 34 | 45.3333
| Adult | 209 | M | 4.2 | 34.051 | 37.302 | 3.251 | 1.2919 | 77.5146 | 4 | 0.31746 | 34 | 45.3333
| Adult | 210 | M | 4.2 | 39.799 | 43.05 | 3.251 | 1.2919 | 77.5146 | 4 | 0.31746 | 34 | 45.3333
| Adult | 211 | F | 4.2 | 42.581 | 46.103 | 3.522 | 1.1925 | 71.5503 | 4 | 0.31746 | 34 | 45.3333
| Adult | 212 | M | 4.2 | 46.436 | 49.461 | 3.025 | 1.3884 | 83.3058 | 3 | 0.2381 | 34 | 45.3333
| Adult | 213 | M | 4.2 | 50.945 | 54.212 | 3.267 | 1.2856 | 77.135 | 4 | 0.31746 | 34 | 45.3333
| Adult | 214 | M | 4.2 | 53.618 | 56.145 | 2.527 | 1.662 | 99.723 | 2 | 0.15873 | 34 | 45.3333
| Adult | 215 | F | 4.2 | 54.825 | 59.107 | 4.282 | 0.98085 | 58.851 | 6 | 0.47619 | 34 | 45.3333
| Adult | 216 | M | 4.2 | 57.476 | 60.499 | 3.023 | 1.3893 | 83.3609 | 3 | 0.2381 | 34 | 45.3333
| Adult | 217 | M | 4.2 | 57.977 | 60.477 | 2.5 | 1.68 | 100.8 | 1 | 0.079365 | 34 | 45.3333
| Adult | 218 | M | 4.2 | 54.597 | 57.599 | 3.002 | 1.3991 | 83.944 | 3 | 0.2381 | 34 | 45.3333
| Adult | 219 | F | 4.2 | 4.37 | 7.626 | 3.256 | 1.2899 | 77.3956 | 4 | 0.31746 | 34 | 45.3333
| Adult | 220 | M | 4.2 | 3.216 | 6.218 | 3.002 | 1.3991 | 83.944 | 3 | 0.2381 | 34 | 45.3333
| Adult | 221 | F | 4.2 | 4.632 | 7.634 | 3.002 | 1.3991 | 83.944 | 3 | 0.2381 | 34 | 45.3333
| Adult | 222 | M | 4.2 | 8.895 | 11.408 | 2.513 | 1.6713 | 100.2786 | 1 | 0.079365 | 34 | 45.3333
| Adult | 223 | F | 4.2 | 14.409 | 17.156 | 2.747 | 1.5289 | 91.7364 | 2 | 0.15873 | 34 | 45.3333
| Adult | 224 | F | 4.2 | 21.162 | 23.908 | 2.746 | 1.5295 | 91.7698 | 2 | 0.15873 | 34 | 45.3333
| Adult | 225 | F | 4.2 | 22.438 | 25.959 | 3.521 | 1.1928 | 71.5706 | 4 | 0.31746 | 34 | 45.3333
| Adult | 226 | F | 4.2 | 23.857 | 27.377 | 3.52 | 1.1932 | 71.5909 | 4 | 0.31746 | 34 | 45.3333
| Adult | 227 | M | 4.2 | 35.456 | 38.38 | 2.924 | 1.4364 | 86.1833 | 3 | 0.2381 | 34 | 45.3333
| Adult | 228 | F | 4.2 | 43.726 | 46.984 | 3.258 | 1.2891 | 77.3481 | 4 | 0.31746 | 34 | 45.3333
| Adult | 229 | F | 4.2 | 45.725 | 49.989 | 4.264 | 0.98499 | 59.0994 | 6 | 0.47619 | 34 | 45.3333
| Adult | 230 | M | 4.2 | 50.882 | 53.746 | 2.864 | 1.4665 | 87.9888 | 3 | 0.2381 | 34 | 45.3333
| Adult | 231 | M | 4.2 | 55.16 | 58.502 | 3.342 | 1.2567 | 75.4039 | 4 | 0.31746 | 34 | 45.3333
| Adult | 232 | M | 4.2 | 56.633 | 59.618 | 2.985 | 1.407 | 84.4221 | 3 | 0.2381 | 34 | 45.3333
| Adult | 233 | M | 4.2 | 1.474 | 4.226 | 2.752 | 1.5262 | 91.5698 | 2 | 0.15873 | 34 | 45.3333
| Adult | 234 | M | 4.2 | 5.728 | 8.476 | 2.748 | 1.5284 | 91.7031 | 2 | 0.15873 | 34 | 45.3333
| Adult | 235 | M | 4.2 | 16.778 | 20.027 | 3.249 | 1.2927 | 77.5623 | 4 | 0.31746 | 37 | 49.3333
| Adult | 236 | M | 4.2 | 17.406 | 20.658 | 3.252 | 1.2915 | 77.4908 | 4 | 0.31746 | 37 | 49.3333
| Adult | 237 | M | 4.2 | 18.6 | 22.058 | 3.458 | 1.2146 | 72.8745 | 4 | 0.31746 | 37 | 49.3333
| Adult | 238 | M | 4.2 | 17.844 | 20.598 | 2.754 | 1.5251 | 91.5033 | 2 | 0.15873 | 37 | 49.3333
| Adult | 239 | M | 4.2 | 33.12 | 35.865 | 2.745 | 1.5301 | 91.8033 | 2 | 0.15873 | 37 | 49.3333
| Adult | 240 | M | 4.2 | 33.685 | 35.937 | 2.252 | 1.865 | 111.9005 | 1 | 0.079365 | 37 | 49.3333
| Adult | 241 | F | 4.2 | 33.479 | 37.479 | 4 | 1.05 | 63 | 5 | 0.39683 | 37 | 49.3333
| Adult | 242 | F | 4.2 | 34.913 | 38.918 | 4.005 | 1.0487 | 62.9213 | 5 | 0.39683 | 37 | 49.3333
| Adult | 243 | M | 4.2 | 37.339 | 41.087 | 3.748 | 1.1206 | 67.2359 | 5 | 0.39683 | 37 | 49.3333
| Adult | 244 | M | 4.2 | 32.977 | 36.224 | 3.247 | 1.2935 | 77.6101 | 4 | 0.31746 | 37 | 49.3333
| Adult | 245 | M | 4.2 | 37.479 | 40.228 | 2.749 | 1.5278 | 91.6697 | 2 | 0.15873 | 37 | 49.3333
| Adult | 246 | M | 4.2 | 50.222 | 53.227 | 3.005 | 1.3977 | 83.8602 | 3 | 0.2381 | 37 | 49.3333
| Adult | 247 | M | 4.2 | 12.475 | 15.222 | 2.747 | 1.5289 | 91.7364 | 2 | 0.15873 | 37 | 49.3333
| Adult | 248 | F | 4.2 | 17.725 | 20.972 | 3.247 | 1.2935 | 77.6101 | 4 | 0.31746 | 37 | 49.3333
| Adult | 249 | M | 4.2 | 20.538 | 23.786 | 3.248 | 1.2931 | 77.5862 | 4 | 0.31746 | 37 | 49.3333
| Adult | 250 | M | 4.2 | 21.199 | 23.936 | 2.737 | 1.5345 | 92.0716 | 2 | 0.15873 | 37 | 49.3333
| Adult | 251 | M | 4.2 | 31.688 | 34.684 | 2.996 | 1.4019 | 84.1121 | 3 | 0.2381 | 37 | 49.3333
| Adult | 252 | F | 4.2 | 37.938 | 41.438 | 3.5 | 1.2 | 72 | 4 | 0.31746 | 37 | 49.3333
| Adult | 253 | M | 4.2 | 37.84 | 40.838 | 2.998 | 1.4009 | 84.056 | 3 | 0.2381 | 37 | 49.3333
| Adult | 254 | F | 4.2 | 47.085 | 50.339 | 3.254 | 1.2907 | 77.4431 | 4 | 0.31746 | 37 | 49.3333
| Adult | 255 | F | 4.2 | 52.337 | 55.836 | 3.499 | 1.2003 | 72.0206 | 4 | 0.31746 | 37 | 49.3333
| Adult | 256 | F | 4.2 | 56.019 | 59.02 | 3.001 | 1.3995 | 83.972 | 3 | 0.2381 | 37 | 49.3333
| Adult | 257 | M | 4.2 | 59.516 | 61.769 | 2.253 | 1.8642 | 111.8509 | 1 | 0.079365 | 37 | 49.3333
| Adult | 258 | M | 4.2 | 8.015 | 10.518 | 2.503 | 1.678 | 100.6792 | 1 | 0.079365 | 44 | 58.6667
| Adult | 259 | M | 4.2 | 11.518 | 14.517 | 2.999 | 1.4005 | 84.028 | 3 | 0.2381 | 44 | 58.6667
| Adult | 260 | M | 4.2 | 29.268 | 32.019 | 2.751 | 1.5267 | 91.6031 | 2 | 0.15873 | 44 | 58.6667
| Adult | 261 | F | 4.2 | 32.519 | 35.017 | 2.498 | 1.6813 | 100.8807 | 1 | 0.079365 | 44 | 58.6667
| Adult | 262 | M | 4.2 | 37.766 | 40.769 | 3.003 | 1.3986 | 83.9161 | 3 | 0.2381 | 44 | 58.6667
| Adult | 263 | M | 4.2 | 41.765 | 44.519 | 2.754 | 1.5251 | 91.5033 | 2 | 0.15873 | 44 | 58.6667
| Adult | 264 | F | 4.2 | 46.02 | 49.268 | 3.248 | 1.2931 | 77.5862 | 4 | 0.31746 | 44 | 58.6667
| Adult | 265 | F | 4.2 | 50.268 | 53.77 | 3.502 | 1.1993 | 71.9589 | 4 | 0.31746 | 44 | 58.6667
| Adult | 266 | F | 4.2 | 9.018 | 12.018 | 3 | 1.4 | 84 | 3 | 0.2381 | 44 | 58.6667
| Adult | 267 | F | 4.2 | 22.019 | 26.269 | 4.25 | 0.98824 | 59.2941 | 6 | 0.47619 | 44 | 58.6667
| Adult | 268 | F | 4.2 | 22.937 | 25.936 | 2.999 | 1.4005 | 84.028 | 3 | 0.2381 | 44 | 58.6667
| Adult | 269 | F | 4.2 | 23.879 | 26.376 | 2.497 | 1.682 | 100.9211 | 1 | 0.079365 | 44 | 58.6667
| Adult | 270 | F | 4.2 | 23.399 | 26.899 | 3.5 | 1.2 | 72 | 4 | 0.31746 | 44 | 58.6667
| Adult | 271 | F | 4.2 | 23.86 | 26.359 | 2.499 | 1.6807 | 100.8403 | 1 | 0.079365 | 44 | 58.6667
| Adult | 272 | F | 4.2 | 24.897 | 29.147 | 4.25 | 0.98824 | 59.2941 | 6 | 0.47619 | 44 | 58.6667
| Adult | 273 | M | 4.2 | 25.777 | 28.259 | 2.482 | 1.6922 | 101.531 | 1 | 0.079365 | 44 | 58.6667
| Adult | 274 | F | 4.2 | 25.397 | 29.278 | 3.881 | 1.0822 | 64.9317 | 5 | 0.39683 | 44 | 58.6667
| Adult | 275 | M | 4.2 | 26.259 | 29.259 | 3 | 1.4 | 84 | 3 | 0.2381 | 44 | 58.6667
| Adult | 276 | M | 4.2 | 30.503 | 33.007 | 2.504 | 1.6773 | 100.639 | 1 | 0.079365 | 44 | 58.6667
| Adult | 277 | M | 4.2 | 31.348 | 34.516 | 3.168 | 1.3258 | 79.5455 | 4 | 0.31746 | 44 | 58.6667
| Adult | 278 | M | 4.2 | 33.437 | 36.438 | 3.001 | 1.3995 | 83.972 | 3 | 0.2381 | 44 | 58.6667
| Adult | 279 | M | 4.2 | 33.824 | 36.418 | 2.594 | 1.6191 | 97.1473 | 2 | 0.15873 | 44 | 58.6667
| Adult | 280 | M | 4.2 | 35.372 | 38.378 | 3.006 | 1.3972 | 83.8323 | 3 | 0.2381 | 44 | 58.6667
| Adult | 281 | F | 4.2 | 39.377 | 42.129 | 2.752 | 1.5262 | 91.5698 | 2 | 0.15873 | 44 | 58.6667
| Adult | 282 | F | 4.2 | 39.678 | 41.925 | 2.247 | 1.8692 | 112.1495 | 1 | 0.079365 | 44 | 58.6667
| Adult | 283 | M | 4.2 | 53.175 | 55.925 | 2.75 | 1.5273 | 91.6364 | 2 | 0.15873 | 44 | 58.6667
| Adult | 284 | M | 4.2 | 56.678 | 59.426 | 2.748 | 1.5284 | 91.7031 | 2 | 0.15873 | 44 | 58.6667
| Adult | 285 | F | 4.2 | 56.998 | 59.992 | 2.994 | 1.4028 | 84.1683 | 3 | 0.2381 | 44 | 58.6667
| Adult | 286 | F | 4.2 | 56.976 | 59.979 | 3.003 | 1.3986 | 83.9161 | 3 | 0.2381 | 44 | 58.6667
| Adult | 287 | M | 4.2 | 56.579 | 59.079 | 2.5 | 1.68 | 100.8 | 1 | 0.079365 | 44 | 58.6667
| Adult | 288 | M | 4.2 | 11.329 | 14.327 | 2.998 | 1.4009 | 84.056 | 3 | 0.2381 | 44 | 58.6667
| Adult | 289 | F | 4.2 | 20.079 | 23.828 | 3.749 | 1.1203 | 67.2179 | 5 | 0.39683 | 44 | 58.6667
| Adult | 290 | M | 4.2 | 21.479 | 24.477 | 2.998 | 1.4009 | 84.056 | 3 | 0.2381 | 44 | 58.6667
| Adult | 291 | M | 4.2 | 23.44 | 25.938 | 2.498 | 1.6813 | 100.8807 | 1 | 0.079365 | 44 | 58.6667
| Adult | 292 | M | 4.2 | 29.686 | 32.937 | 3.251 | 1.2919 | 77.5146 | 4 | 0.31746 | 44 | 58.6667
| Adult | 293 | M | 4.2 | 60.856 | 63.856 | 3 | 1.4 | 84 | 3 | 0.2381 | 21 | 28
| Adult | 294 | M | 4.2 | 1.356 | 4.814 | 3.458 | 1.2146 | 72.8745 | 4 | 0.31746 | 21 | 28
| Adult | 295 | F | 4.2 | 2.855 | 6.125 | 3.27 | 1.2844 | 77.0642 | 4 | 0.31746 | 21 | 28
| Adult | 296 | F | 4.2 | 5.106 | 8.629 | 3.523 | 1.1922 | 71.5299 | 4 | 0.31746 | 21 | 28
| Adult | 297 | M | 4.2 | 8.077 | 11.104 | 3.027 | 1.3875 | 83.2507 | 3 | 0.2381 | 21 | 28
| Adult | 298 | F | 4.2 | 10.417 | 13.438 | 3.021 | 1.3903 | 83.4161 | 3 | 0.2381 | 21 | 28
| Adult | 299 | M | 4.2 | 15.687 | 18.689 | 3.002 | 1.3991 | 83.944 | 3 | 0.2381 | 21 | 28
| Adult | 300 | M | 4.2 | 28.188 | 32.183 | 3.995 | 1.0513 | 63.0788 | 5 | 0.39683 | 21 | 28
| Adult | 301 | M | 4.2 | 37.939 | 41.69 | 3.751 | 1.1197 | 67.1821 | 5 | 0.39683 | 21 | 28
| Adult | 302 | M | 4.2 | 42.691 | 45.939 | 3.248 | 1.2931 | 77.5862 | 4 | 0.31746 | 21 | 28
| Adult | 303 | M | 4.2 | 57.941 | 60.438 | 2.497 | 1.682 | 100.9211 | 1 | 0.079365 | 21 | 28
| Adult | 304 | F | 4.2 | 58.516 | 61.786 | 3.27 | 1.2844 | 77.0642 | 4 | 0.31746 | 21 | 28
Old man! | Adult | 305 | M | 4.2 | 15.784 | 20.537 | 4.753 | 0.88365 | 53.0191 | 6 | 0.47619 | 21 | 28
| Adult | 306 | M | 4.2 | 25.788 | 29.285 | 3.497 | 1.201 | 72.0618 | 4 | 0.31746 | 21 | 28
| Adult | 307 | F | 4.2 | 25.31 | 28.778 | 3.468 | 1.2111 | 72.6644 | 4 | 0.31746 | 21 | 28
| Adult | 308 | F | 4.2 | 32.547 | 35.547 | 3 | 1.4 | 84 | 3 | 0.2381 | 21 | 28
| Adult | 309 | F | 4.2 | 43.548 | 47.549 | 4.001 | 1.0497 | 62.9843 | 5 | 0.39683 | 21 | 28
| Adult | 310 | F | 4.2 | 44.655 | 47.963 | 3.308 | 1.2696 | 76.179 | 4 | 0.31746 | 21 | 28
| Adult | 311 | F | 4.2 | 47.455 | 50.728 | 3.273 | 1.2832 | 76.9936 | 4 | 0.31746 | 21 | 28
| Adult | 312 | M | 4.2 | 26.319 | 29.294 | 2.975 | 1.4118 | 84.7059 | 3 | 0.2381 | 29 | 38.6667
| Adult | 313 | M | 4.2 | 27.717 | 30.981 | 3.264 | 1.2868 | 77.2059 | 4 | 0.31746 | 29 | 38.6667
| Adult | 314 | M | 4.2 | 29.694 | 32.705 | 3.011 | 1.3949 | 83.6931 | 3 | 0.2381 | 29 | 38.6667
| Adult | 315 | M | 4.2 | 32.996 | 35.997 | 3.001 | 1.3995 | 83.972 | 3 | 0.2381 | 29 | 38.6667
| Adult | 316 | F | 4.2 | 46.023 | 49.024 | 3.001 | 1.3995 | 83.972 | 3 | 0.2381 | 29 | 38.6667
| Adult | 317 | F | 4.2 | 46.418 | 49.415 | 2.997 | 1.4014 | 84.0841 | 3 | 0.2381 | 29 | 38.6667
| Adult | 318 | F | 4.2 | 48.856 | 51.855 | 2.999 | 1.4005 | 84.028 | 3 | 0.2381 | 29 | 38.6667
| Adult | 319 | F | 4.2 | 53.105 | 56.355 | 3.25 | 1.2923 | 77.5385 | 4 | 0.31746 | 29 | 38.6667
| Adult | 320 | F | 4.2 | 53.884 | 57.385 | 3.501 | 1.1997 | 71.9794 | 4 | 0.31746 | 29 | 38.6667
| Adult | 321 | M | 4.2 | 46.684 | 49.436 | 2.752 | 1.5262 | 91.5698 | 2 | 0.15873 | 29 | 38.6667
| Adult | 322 | M | 4.2 | 51.185 | 55.186 | 4.001 | 1.0497 | 62.9843 | 5 | 0.39683 | 29 | 38.6667
| Adult | 323 | M | 4.2 | 55.186 | 58.461 | 3.275 | 1.2824 | 76.9466 | 4 | 0.31746 | 29 | 38.6667
| Adult | 324 | F | 4.2 | 1.458 | 4.707 | 3.249 | 1.2927 | 77.5623 | 4 | 0.31746 | 29 | 38.6667
| Adult | 325 | F | 4.2 | 7.709 | 11.462 | 3.753 | 1.1191 | 67.1463 | 5 | 0.39683 | 29 | 38.6667
| Adult | 326 | M | 4.2 | 30.208 | 32.959 | 2.751 | 1.5267 | 91.6031 | 2 | 0.15873 | 29 | 38.6667
| Adult | 327 | F | 4.2 | 36.959 | 41.212 | 4.253 | 0.98754 | 59.2523 | 6 | 0.47619 | 29 | 38.6667
| Adult | 328 | M | 4.2 | 37.522 | 40.524 | 3.002 | 1.3991 | 83.944 | 3 | 0.2381 | 29 | 38.6667
| Adult | 329 | M | 4.2 | 46.049 | 49.797 | 3.748 | 1.1206 | 67.2359 | 5 | 0.39683 | 29 | 38.6667
| Adult | 330 | M | 4.2 | 9.958 | 13.457 | 3.499 | 1.2003 | 72.0206 | 4 | 0.31746 | 20 | 26.6667
| Adult | 331 | M | 4.2 | 35.981 | 38.708 | 2.727 | 1.5402 | 92.4092 | 2 | 0.15873 | 20 | 26.6667
| Adult | 332 | M | 4.2 | 38.708 | 41.708 | 3 | 1.4 | 84 | 3 | 0.2381 | 20 | 26.6667
| Adult | 333 | M | 4.2 | 58.479 | 61.475 | 2.996 | 1.4019 | 84.1121 | 3 | 0.2381 | 20 | 26.6667
| Adult | 334 | M | 4.2 | 8.479 | 11.457 | 2.978 | 1.4103 | 84.6206 | 3 | 0.2381 | 20 | 26.6667
| Adult | 335 | M | 4.2 | 8.978 | 12.476 | 3.498 | 1.2007 | 72.0412 | 4 | 0.31746 | 20 | 26.6667
| Adult | 336 | M | 4.2 | 17.227 | 20.501 | 3.274 | 1.2828 | 76.9701 | 4 | 0.31746 | 20 | 26.6667
| Adult | 337 | M | 4.2 | 19.118 | 21.879 | 2.761 | 1.5212 | 91.2713 | 2 | 0.15873 | 20 | 26.6667
| Adult | 338 | M | 4.2 | 28.14 | 31.12 | 2.98 | 1.4094 | 84.5638 | 3 | 0.2381 | 20 | 26.6667
| Adult | 339 | F | 4.2 | 28.258 | 31.509 | 3.251 | 1.2919 | 77.5146 | 4 | 0.31746 | 20 | 26.6667
| Adult | 340 | M | 4.2 | 38.279 | 40.778 | 2.499 | 1.6807 | 100.8403 | 1 | 0.079365 | 20 | 26.6667
| Adult | 341 | F | 4.2 | 39.86 | 44.11 | 4.25 | 0.98824 | 59.2941 | 6 | 0.47619 | 20 | 26.6667
| Adult | 342 | M | 4.2 | 41.619 | 45.118 | 3.499 | 1.2003 | 72.0206 | 4 | 0.31746 | 20 | 26.6667
| Adult | 343 | M | 4.2 | 58.888 | 61.886 | 2.998 | 1.4009 | 84.056 | 3 | 0.2381 | 20 | 26.6667
| Adult | 344 | M | 4.2 | 9.536 | 13.117 | 3.581 | 1.1729 | 70.3714 | 4 | 0.31746 | 20 | 26.6667
| Adult | 345 | M | 4.2 | 21.037 | 23.763 | 2.726 | 1.5407 | 92.4431 | 2 | 0.15873 | 20 | 26.6667
| Adult | 346 | M | 4.2 | 7.535 | 10.762 | 3.227 | 1.3015 | 78.0911 | 4 | 0.31746 | 20 | 26.6667
| Adult | 347 | M | 4.2 | 14.244 | 17.74 | 3.496 | 1.2014 | 72.0824 | 4 | 0.31746 | 20 | 26.6667
| Adult | 348 | M | 4.2 | 15.661 | 18.662 | 3.001 | 1.3995 | 83.972 | 3 | 0.2381 | 20 | 26.6667
| Adult | 349 | F | 4.2 | 16.181 | 19.432 | 3.251 | 1.2919 | 77.5146 | 4 | 0.31746 | 20 | 26.6667
| Adult | 354 | M | 4.2 | 42.958 | 45.956 | 2.998 | 1.4009 | 84.056 | 3 | 0.2381 | 20 | 26.6667
| Adult | 355 | F | 4.2 | 46.463 | 49.203 | 2.74 | 1.5328 | 91.9708 | 2 | 0.15873 | 20 | 26.6667
| Adult | 356 | M | 4.2 | 52.707 | 56.455 | 3.748 | 1.1206 | 67.2359 | 5 | 0.39683 | 20 | 26.6667
| Adult | 357 | F | 4.2 | 1.207 | 4.701 | 3.494 | 1.2021 | 72.1236 | 4 | 0.31746 | 20 | 26.6667
| Adult | 358 | F | 4.2 | 7.803 | 11.594 | 3.791 | 1.1079 | 66.4732 | 5 | 0.39683 | 23 | 30.6667
| Adult | 359 | F | 4.2 | 16.294 | 20.047 | 3.753 | 1.1191 | 67.1463 | 5 | 0.39683 | 23 | 30.6667
| Adult | 360 | M | 4.2 | 20.095 | 23.594 | 3.499 | 1.2003 | 72.0206 | 4 | 0.31746 | 23 | 30.6667
| Adult | 361 | M | 4.2 | 30.074 | 33.074 | 3 | 1.4 | 84 | 3 | 0.2381 | 23 | 30.6667
| Adult | 362 | F | 4.2 | 36.827 | 39.575 | 2.748 | 1.5284 | 91.7031 | 2 | 0.15873 | 23 | 30.6667
| Adult | 363 | M | 4.2 | 41.322 | 44.078 | 2.756 | 1.5239 | 91.4369 | 2 | 0.15873 | 23 | 30.6667
| Adult | 364 | M | 4.2 | 53.216 | 56.468 | 3.252 | 1.2915 | 77.4908 | 4 | 0.31746 | 23 | 30.6667
| Adult | 365 | M | 4.2 | 54.077 | 57.574 | 3.497 | 1.201 | 72.0618 | 4 | 0.31746 | 23 | 30.6667
| Adult | 366 | M | 4.2 | 56.284 | 59.284 | 3 | 1.4 | 84 | 3 | 0.2381 | 23 | 30.6667
| Adult | 367 | F | 4.2 | 58.874 | 62.624 | 3.75 | 1.12 | 67.2 | 5 | 0.39683 | 23 | 30.6667
| Adult | 368 | M | 4.2 | 12.375 | 15.373 | 2.998 | 1.4009 | 84.056 | 3 | 0.2381 | 23 | 30.6667
| Adult | 369 | M | 4.2 | 13.746 | 16.503 | 2.757 | 1.5234 | 91.4037 | 2 | 0.15873 | 23 | 30.6667
| Adult | 370 | M | 4.2 | 20.509 | 24.76 | 4.251 | 0.988 | 59.2802 | 6 | 0.47619 | 23 | 30.6667
| Adult | 371 | M | 4.2 | 21.955 | 24.957 | 3.002 | 1.3991 | 83.944 | 3 | 0.2381 | 23 | 30.6667
| Adult | 372 | M | 4.2 | 26.71 | 29.954 | 3.244 | 1.2947 | 77.6819 | 4 | 0.31746 | 23 | 30.6667
| Adult | 373 | M | 4.2 | 27.221 | 30.219 | 2.998 | 1.4009 | 84.056 | 3 | 0.2381 | 23 | 30.6667
| Adult | 374 | F | 4.2 | 59.287 | 62.812 | 3.525 | 1.1915 | 71.4894 | 4 | 0.31746 | 19 | 25.3333
| Adult | 375 | F | 4.2 | 7.561 | 11.561 | 4 | 1.05 | 63 | 5 | 0.39683 | 19 | 25.3333
| Adult | 376 | F | 4.2 | 12.536 | 16.31 | 3.774 | 1.1129 | 66.7727 | 5 | 0.39683 | 19 | 25.3333
| Adult | 377 | F | 4.2 | 45.068 | 48.067 | 2.999 | 1.4005 | 84.028 | 3 | 0.2381 | 19 | 25.3333
| Adult | 378 | F | 4.2 | 48.125 | 52.648 | 4.523 | 0.92859 | 55.7152 | 6 | 0.47619 | 19 | 25.3333
| Adult | 379 | F | 4.2 | 56.154 | 58.904 | 2.75 | 1.5273 | 91.6364 | 2 | 0.15873 | 19 | 25.3333
| Adult | 380 | F | 4.2 | 30.148 | 33.907 | 3.759 | 1.1173 | 67.0391 | 5 | 0.39683 | 19 | 25.3333
| Adult | 381 | F | 4.2 | 30.637 | 33.638 | 3.001 | 1.3995 | 83.972 | 3 | 0.2381 | 19 | 25.3333
| Adult | 382 | F | 4.2 | 9.16 | 13.907 | 4.747 | 0.88477 | 53.0862 | 6 | 0.47619 | 19 | 25.3333
| Adult | 383 |  | 4.2 |  |  | #VALUE! | #VALUE! | #VALUE! |  | 0 |  | 0
| Adult | 384 |  | 4.2 |  |  | 0 | #DIV/0! | #DIV/0! |  | 0 |  | 0
| Adult | 385 |  | 4.2 |  |  | 0 | #DIV/0! | #DIV/0! |  | 0 |  | 0
| Adult | 386 |  | 4.2 |  |  | 0 | #DIV/0! | #DIV/0! |  | 0 |  | 0
| Adult | 387 |  | 4.2 |  |  | 0 | #DIV/0! | #DIV/0! |  | 0 |  | 0
| Adult | 388 |  | 4.2 |  |  | 0 | #DIV/0! | #DIV/0! |  | 0 |  | 0
| Adult | 389 |  | 4.2 |  |  | 0 | #DIV/0! | #DIV/0! |  | 0 |  | 0
| Adult | 390 |  | 4.2 |  |  | 0 | #DIV/0! | #DIV/0! |  | 0 |  | 0
| Adult | 391 |  | 4.2 |  |  | 0 | #DIV/0! | #DIV/0! |  | 0 |  | 0
| Adult | 392 |  | 4.2 |  |  | 0 | #DIV/0! | #DIV/0! |  | 0 |  | 0
| Adult | 393 |  | 4.2 |  |  | 0 | #DIV/0! | #DIV/0! |  | 0 |  | 0
| Adult | 394 |  | 4.2 |  |  | 0 | #DIV/0! | #DIV/0! |  | 0 |  | 0
| Adult | 395 |  | 4.2 |  |  | 0 | #DIV/0! | #DIV/0! |  | 0 |  | 0
| Adult | 396 |  | 4.2 |  |  | 0 | #DIV/0! | #DIV/0! |  | 0 |  | 0
| Adult | 397 |  | 4.2 |  |  | 0 | #DIV/0! | #DIV/0! |  | 0 |  | 0
| Adult | 398 |  | 4.2 |  |  | 0 | #DIV/0! | #DIV/0! |  | 0 |  | 0
| Adult | 399 |  | 4.2 |  |  | 0 | #DIV/0! | #DIV/0! |  | 0 |  | 0
| Adult | 400 |  | 4.2 |  |  | 0 | #DIV/0! | #DIV/0! |  | 0 |  | 0
| Adult | 401 |  | 4.2 |  |  | 0 | #DIV/0! | #DIV/0! |  | 0 |  | 0
| Adult | 402 |  | 4.2 |  |  | 0 | #DIV/0! | #DIV/0! |  | 0 |  | 0
| Adult | 403 |  | 4.2 |  |  | 0 | #DIV/0! | #DIV/0! |  | 0 |  | 0
| Adult | 404 |  | 4.2 |  |  | 0 | #DIV/0! | #DIV/0! |  | 0 |  | 0
| Adult | 405 |  | 4.2 |  |  | 0 | #DIV/0! | #DIV/0! |  | 0 |  | 0
| Adult | 406 |  | 4.2 |  |  | 0 | #DIV/0! | #DIV/0! |  | 0 |  | 0
| Adult | 407 |  | 4.2 |  |  | 0 | #DIV/0! | #DIV/0! |  | 0 |  | 0

## Bombo_PM
[9 empty] | Chi square test |  | area
[11 empty] | 10 | 15 seconds | 2.7
Comment | Age |  | Sex | Trap length (m) | Start time | Finish Time | Time (s) | (Mean Speed m/s) | (Mean Speed m/min) | Pedestrian Density (Peds/m2) | Pedestrian Density (Peds/m2) | Pedestrian Flow (peds/m/s) | Pedestrian Flow (peds/m/min) | Standard deviation | Coefficient of Variation | Level of Significance | Range |  | Walkway width | Time (Seconds) | Time (Minutes) | Distribution | Kurtosis | Skewness | Grade
| Adult | 1 | M | 3.9 | 28.172 | 31.175 | 3.003 | 1.2987 | 77.9221 | 4 | 0.4 | 8 | 11.8519 |  |  |  | High | Low
| Adult | 2 | M | 3.9 | 34.031 | 37.283 | 3.252 | 1.1993 | 71.9557 | 4 | 0.4 | 8 | 11.8519
Young man! | Adult | 3 | M | 3.8 | 10.162 | 12.41 | 2.248 | 1.6904 | 101.4235 | 2 | 0.2 | 6 | 8.8889
Elderly man! | Adult | 4 | M | 3.8 | 11.103 | 14.603 | 3.5 | 1.0857 | 65.1429 | 2 | 0.2 | 6 | 8.8889
| Adult | 5 | M | 3.8 | 18.108 | 21.105 | 2.997 | 1.2679 | 76.0761 | 2 | 0.2 | 6 | 8.8889
| Adult | 6 | M | 3.8 | 19.905 | 22.906 | 3.001 | 1.2662 | 75.9747 | 2 | 0.2 | 6 | 8.8889
| Adult | 7 | F | 3.8 | 22.185 | 24.935 | 2.75 | 1.3818 | 82.9091 | 1 | 0.1 | 6 | 8.8889
| Adult | 8 | M | 3.8 | 26.932 | 29.615 | 2.683 | 1.4163 | 84.9795 | 1 | 0.1 | 6 | 8.8889
| Adult | 9 | F | 3.8 | 29.618 | 33.116 | 3.498 | 1.0863 | 65.1801 | 2 | 0.2 | 8 | 11.8519
| Adult | 10 | M | 3.8 | 32.093 | 35.596 | 3.503 | 1.0848 | 65.0871 | 5 | 0.5 | 8 | 11.8519
| Adult | 11 | M | 3.8 | 33.941 | 36.934 | 2.993 | 1.2696 | 76.1777 | 4 | 0.4 | 8 | 11.8519
| Adult | 12 | M | 3.8 | 34.732 | 37.222 | 2.49 | 1.5261 | 91.5663 | 2 | 0.2 | 8 | 11.8519
| Adult | 13 | F | 3.8 | 40.023 | 42.658 | 2.635 | 1.4421 | 86.5275 | 3 | 0.3 | 8 | 11.8519
| Adult | 14 | M | 3.8 | 42.507 | 45.256 | 2.749 | 1.3823 | 82.9393 | 3 | 0.3 | 8 | 11.8519
| Adult | 15 | M | 3.8 | 4.01 | 7.257 | 3.247 | 1.1703 | 70.2187 | 4 | 0.4 | 11 | 16.2963
| Adult | 16 | M | 3.8 | 4.681 | 7.425 | 2.744 | 1.3848 | 83.0904 | 3 | 0.3 | 11 | 16.2963
| Adult | 17 | M | 3.8 | 5.16 | 7.535 | 2.375 | 1.6 | 96 | 2 | 0.2 | 11 | 16.2963
| Adult | 18 | M | 3.8 | 6.117 | 9.371 | 3.254 | 1.1678 | 70.0676 | 4 | 0.4 | 11 | 16.2963
walking fast! | Adult | 19 | M | 3.8 | 6.827 | 9.083 | 2.256 | 1.6844 | 101.0638 | 1 | 0.1 | 11 | 16.2963
| Adult | 20 | M | 3.8 | 7.577 | 10.824 | 3.247 | 1.1703 | 70.2187 | 4 | 0.4 | 11 | 16.2963
| Adult | 21 | M | 3.8 | 11.855 | 14.606 | 2.751 | 1.3813 | 82.879 | 3 | 0.3 | 11 | 16.2963
| Adult | 22 | M | 3.8 | 12.377 | 15.126 | 2.749 | 1.3823 | 82.9393 | 3 | 0.3 | 11 | 16.2963
| Adult | 23 | M | 3.8 | 42.1 | 44.593 | 2.493 | 1.5243 | 91.4561 | 1 | 0.1 | 6 | 8.8889
| Adult | 24 | M | 3.8 | 46.344 | 49.593 | 3.249 | 1.1696 | 70.1754 | 3 | 0.3 | 6 | 8.8889
| Adult | 25 | F | 3.8 | 49.843 | 53.343 | 3.5 | 1.0857 | 65.1429 | 3 | 0.3 | 6 | 8.8889
| Adult | 26 | F | 3.8 | 51.004 | 54.255 | 3.251 | 1.1689 | 70.1323 | 3 | 0.3 | 6 | 8.8889
| Adult | 27 | M | 3.8 | 52.401 | 55.143 | 2.742 | 1.3858 | 83.151 | 1 | 0.1 | 6 | 8.8889
| Adult | 28 | M | 3.8 | 58.896 | 62.141 | 3.245 | 1.171 | 70.2619 | 4 | 0.4 | 5 | 7.4074
| Adult | 29 | M | 3.8 | 60.065 | 63.313 | 3.248 | 1.17 | 70.197 | 4 | 0.4 | 5 | 7.4074
| Adult | 30 | M | 3.8 | 60.605 | 63.356 | 2.751 | 1.3813 | 82.879 | 2 | 0.2 | 5 | 7.4074
| Adult | 31 | M | 3.8 | 4.102 | 6.855 | 2.753 | 1.3803 | 82.8187 | 2 | 0.2 | 5 | 7.4074
| Adult | 32 | M | 3.8 | 41.62 | 43.869 | 2.249 | 1.6896 | 101.3784 | 2 | 0.2 | 9 | 13.3333
| Adult | 33 | M | 3.8 | 41.596 | 44.102 | 2.506 | 1.5164 | 90.9816 | 2 | 0.2 | 9 | 13.3333
| Adult | 34 | M | 3.8 | 48.355 | 51.35 | 2.995 | 1.2688 | 76.1269 | 3 | 0.3 | 9 | 13.3333
| Adult | 35 | F | 3.8 | 49.359 | 53.112 | 3.753 | 1.0125 | 60.7514 | 5 | 0.5 | 9 | 13.3333
| Adult | 36 | M | 3.8 | 53.112 | 56.104 | 2.992 | 1.2701 | 76.2032 | 4 | 0.4 | 9 | 13.3333
| Adult | 37 | M | 3.8 | 52.662 | 54.908 | 2.246 | 1.6919 | 101.5138 | 3 | 0.3 | 9 | 13.3333
| Adult | 38 | F | 3.8 | 53.848 | 56.1 | 2.252 | 1.6874 | 101.2433 | 5 | 0.5 | 9 | 13.3333
| Adult | 39 | M | 3.8 | 51.297 | 54.798 | 3.501 | 1.0854 | 65.1243 | 5 | 0.5 | 9 | 13.3333
| Adult | 40 | M | 3.8 | 56.227 | 58.456 | 2.229 | 1.7048 | 102.288 | 1 | 0.1 | 9 | 13.3333
| Adult | 41 | M | 3.8 | 13.259 | 16.256 | 2.997 | 1.2679 | 76.0761 | 4 | 0.4 | 10 | 14.8148
| Adult | 42 | F | 3.8 | 14.217 | 17.212 | 2.995 | 1.2688 | 76.1269 | 4 | 0.4 | 10 | 14.8148
| Adult | 43 | M | 3.8 | 15.173 | 18.677 | 3.504 | 1.0845 | 65.0685 | 5 | 0.5 | 10 | 14.8148
| Adult | 44 | M | 3.8 | 17.07 | 20.575 | 3.505 | 1.0842 | 65.0499 | 5 | 0.5 | 10 | 14.8148
| Adult | 45 | M | 3.8 | 16.886 | 19.383 | 2.497 | 1.5218 | 91.3096 | 3 | 0.3 | 10 | 14.8148
| Adult | 46 | M | 3.8 | 19.076 | 22.321 | 3.245 | 1.171 | 70.2619 | 4 | 0.4 | 10 | 14.8148
| Adult | 47 | M | 3.8 | 21.825 | 23.824 | 1.999 | 1.901 | 114.057 | 1 | 0.1 | 10 | 14.8148
| Adult | 48 | M | 3.8 | 22.911 | 25.665 | 2.754 | 1.3798 | 82.7887 | 3 | 0.3 | 10 | 14.8148
| Adult | 49 | M | 3.8 | 40.176 | 42.533 | 2.357 | 1.6122 | 96.7331 | 2 | 0.2 | 9 | 13.3333
| Adult | 50 | M | 3.8 | 40.695 | 43.446 | 2.751 | 1.3813 | 82.879 | 3 | 0.3 | 9 | 13.3333
| Adult | 51 | M | 3.8 | 42.074 | 44.477 | 2.403 | 1.5814 | 94.8814 | 2 | 0.2 | 9 | 13.3333
| Adult | 52 | M | 3.8 | 42.781 | 45.536 | 2.755 | 1.3793 | 82.7586 | 3 | 0.3 | 9 | 13.3333
| Adult | 53 | M | 3.8 | 40.656 | 43.097 | 2.441 | 1.5567 | 93.4043 | 3 | 0.3 | 9 | 13.3333
| Adult | 54 | F | 3.8 | 45.032 | 47.532 | 2.5 | 1.52 | 91.2 | 2 | 0.2 | 9 | 13.3333
| Adult | 55 | M | 3.8 | 45.928 | 48.684 | 2.756 | 1.3788 | 82.7286 | 3 | 0.3 | 9 | 13.3333
| Adult | 56 | F | 3.8 | 52.235 | 55.484 | 3.249 | 1.1696 | 70.1754 | 2 | 0.2 | 9 | 13.3333
| Adult | 57 | F | 3.8 | 53.356 | 56.363 | 3.007 | 1.2637 | 75.8231 | 2 | 0.2 | 9 | 13.3333
| Adult | 58 | M | 3.8 | 16.628 | 20.387 | 3.759 | 1.0109 | 60.6544 | 4 | 0.4 | 8 | 11.8519
| Adult | 59 | M | 3.8 | 18.057 | 21.55 | 3.493 | 1.0879 | 65.2734 | 4 | 0.4 | 8 | 11.8519
| Adult | 60 | M | 3.8 | 19.992 | 22.745 | 2.753 | 1.3803 | 82.8187 | 3 | 0.3 | 8 | 11.8519
| Adult | 61 | M | 3.8 | 23.947 | 26.713 | 2.766 | 1.3738 | 82.4295 | 2 | 0.2 | 8 | 11.8519
| Adult | 62 | M | 3.8 | 24.787 | 26.788 | 2.001 | 1.8991 | 113.943 | 2 | 0.2 | 8 | 11.8519
Man carrying luggage! | Adult | 63 | M | 3.8 | 29.611 | 32.636 | 3.025 | 1.2562 | 75.3719 | 3 | 0.3 | 8 | 11.8519
| Adult | 64 | M | 3.8 | 31.592 | 34.869 | 3.277 | 1.1596 | 69.5758 | 3 | 0.3 | 8 | 11.8519
| Adult | 65 | M | 3.8 | 17.175 | 20.179 | 3.004 | 1.265 | 75.8988 | 4 | 0.4 | 19 | 28.1481
Old man! | Adult | 66 | M | 3.8 | 17.616 | 21.611 | 3.995 | 0.95119 | 57.0713 | 4 | 0.4 | 19 | 28.1481
| Adult | 67 | M | 3.8 | 19.992 | 22.5 | 2.508 | 1.5152 | 90.9091 | 3 | 0.3 | 19 | 28.1481
| Adult | 68 | M | 3.8 | 22.993 | 25.741 | 2.748 | 1.3828 | 82.9694 | 7 | 0.7 | 19 | 28.1481
| Adult | 69 | M | 3.8 | 23.643 | 26.649 | 3.006 | 1.2641 | 75.8483 | 7 | 0.7 | 19 | 28.1481
| Adult | 70 | F | 3.8 | 25.332 | 28.336 | 3.004 | 1.265 | 75.8988 | 7 | 0.7 | 19 | 28.1481
| Adult | 71 | F | 3.8 | 25.064 | 29.064 | 4 | 0.95 | 57 | 7 | 0.7 | 19 | 28.1481
| Adult | 72 | F | 3.8 | 25.543 | 29.542 | 3.999 | 0.95024 | 57.0143 | 7 | 0.7 | 19 | 28.1481
| Adult | 73 | M | 3.8 | 22.864 | 26.367 | 3.503 | 1.0848 | 65.0871 | 7 | 0.7 | 19 | 28.1481
| Adult | 74 | M | 3.8 | 26.293 | 29.795 | 3.502 | 1.0851 | 65.1057 | 7 | 0.7 | 19 | 28.1481
| Adult | 75 | M | 3.8 | 28.886 | 31.386 | 2.5 | 1.52 | 91.2 | 5 | 0.5 | 19 | 28.1481
| Adult | 76 | F | 3.8 | 29.117 | 32.615 | 3.498 | 1.0863 | 65.1801 | 7 | 0.7 | 19 | 28.1481
| Adult | 77 | F | 3.8 | 29.117 | 33.119 | 4.002 | 0.94953 | 56.9715 | 7 | 0.7 | 19 | 28.1481
| Adult | 78 | F | 3.8 | 30.576 | 34.106 | 3.53 | 1.0765 | 64.5892 | 5 | 0.5 | 19 | 28.1481
| Adult | 79 | M | 3.8 | 31.283 | 34.6 | 3.317 | 1.1456 | 68.7368 | 6 | 0.6 | 19 | 28.1481
| Adult | 80 | F | 3.8 | 28.904 | 31.654 | 2.75 | 1.3818 | 82.9091 | 5 | 0.5 | 19 | 28.1481
| Adult | 81 | M | 3.8 | 32.903 | 36.442 | 3.539 | 1.0737 | 64.425 | 5 | 0.5 | 19 | 28.1481
| Adult | 82 | F | 3.8 | 33.913 | 36.915 | 3.002 | 1.2658 | 75.9494 | 3 | 0.3 | 13 | 19.2593
| Adult | 83 | F | 3.8 | 33.228 | 36.933 | 3.705 | 1.0256 | 61.5385 | 3 | 0.3 | 13 | 19.2593
| Adult | 84 | M | 3.8 | 37.434 | 40.432 | 2.998 | 1.2675 | 76.0507 | 4 | 0.4 | 13 | 19.2593
| Adult | 85 | M | 3.8 | 37.434 | 40.685 | 3.251 | 1.1689 | 70.1323 | 4 | 0.4 | 13 | 19.2593
| Adult | 86 | M | 3.8 | 39.254 | 42.254 | 3 | 1.2667 | 76 | 4 | 0.4 | 13 | 19.2593
| Adult | 87 | M | 3.8 | 41.908 | 44.157 | 2.249 | 1.6896 | 101.3784 | 4 | 0.4 | 13 | 19.2593
| Adult | 88 | M | 3.8 | 41.847 | 44.847 | 3 | 1.2667 | 76 | 4 | 0.4 | 13 | 19.2593
| Adult | 89 | M | 3.8 | 42.597 | 45.842 | 3.245 | 1.171 | 70.2619 | 4 | 0.4 | 13 | 19.2593
| Adult | 90 | M | 3.8 | 45.883 | 48.894 | 3.011 | 1.262 | 75.7224 | 4 | 0.4 | 13 | 19.2593
| Adult | 91 | M | 3.8 | 46.166 | 48.917 | 2.751 | 1.3813 | 82.879 | 4 | 0.4 | 13 | 19.2593
| Adult | 92 | M | 3.8 | 48.425 | 50.912 | 2.487 | 1.5279 | 91.6767 | 3 | 0.3 | 13 | 19.2593
| Adult | 93 | M | 3.8 | 49.297 | 52.548 | 3.251 | 1.1689 | 70.1323 | 4 | 0.4 | 13 | 19.2593
| Adult | 94 | M | 3.8 | 49.376 | 51.878 | 2.502 | 1.5188 | 91.1271 | 3 | 0.3 | 13 | 19.2593
| Adult | 95 | F | 3.8 | 10.159 | 13.154 | 2.995 | 1.2688 | 76.1269 | 4 | 0.4 | 9 | 13.3333
| Adult | 96 | F | 3.8 | 11.524 | 14.268 | 2.744 | 1.3848 | 83.0904 | 4 | 0.4 | 9 | 13.3333
| Adult | 97 | M | 3.8 | 14.565 | 17.811 | 3.246 | 1.1707 | 70.2403 | 4 | 0.4 | 9 | 13.3333
| Adult | 98 | M | 3.8 | 13.706 | 15.705 | 1.999 | 1.901 | 114.057 | 1 | 0.1 | 9 | 13.3333
| Adult | 99 | F | 3.8 | 19.317 | 21.817 | 2.5 | 1.52 | 91.2 | 2 | 0.2 | 9 | 13.3333
woman walking very slowly! | Adult | 100 | F | 3.8 | 19.535 | 24.288 | 4.753 | 0.7995 | 47.9697 | 3 | 0.3 | 9 | 13.3333
| Adult | 101 | M | 3.8 | 24.377 | 26.874 | 2.497 | 1.5218 | 91.3096 | 2 | 0.2 | 9 | 13.3333
| Adult | 102 | M | 3.8 | 24.627 | 27.627 | 3 | 1.2667 | 76 | 4 | 0.4 | 9 | 13.3333
| Adult | 103 | F | 3.8 | 26.236 | 28.986 | 2.75 | 1.3818 | 82.9091 | 4 | 0.4 | 20 | 29.6296
| Adult | 104 | F | 3.8 | 27.236 | 31.247 | 4.011 | 0.94739 | 56.8437 | 6 | 0.6 | 20 | 29.6296
| Adult | 105 | M | 3.8 | 28.697 | 32.695 | 3.998 | 0.95048 | 57.0285 | 6 | 0.6 | 20 | 29.6296
| Adult | 106 | M | 3.8 | 32.285 | 35.782 | 3.497 | 1.0866 | 65.1987 | 5 | 0.5 | 20 | 29.6296
| Adult | 107 | M | 3.8 | 27.696 | 30.696 | 3 | 1.2667 | 76 | 4 | 0.4 | 20 | 29.6296
| Adult | 108 | F | 3.8 | 36.544 | 39.797 | 3.253 | 1.1682 | 70.0891 | 4 | 0.4 | 20 | 29.6296
| Adult | 109 | M | 3.8 | 37.341 | 40.582 | 3.241 | 1.1725 | 70.3487 | 4 | 0.4 | 20 | 29.6296
| Adult | 110 | M | 3.8 | 38.468 | 41.714 | 3.246 | 1.1707 | 70.2403 | 4 | 0.4 | 20 | 29.6296
| Adult | 111 | M | 3.8 | 50.748 | 53.498 | 2.75 | 1.3818 | 82.9091 | 3 | 0.3 | 12 | 17.7778
| Adult | 112 | M | 3.8 | 51.997 | 54.246 | 2.249 | 1.6896 | 101.3784 | 1 | 0.1 | 12 | 17.7778
| Adult | 113 | M | 3.8 | 52.519 | 55.022 | 2.503 | 1.5182 | 91.0907 | 2 | 0.2 | 12 | 17.7778
| Adult | 114 | M | 3.8 | 54.957 | 57.707 | 2.75 | 1.3818 | 82.9091 | 3 | 0.3 | 12 | 17.7778
| Adult | 115 | M | 3.8 | 56.799 | 59.3 | 2.501 | 1.5194 | 91.1635 | 2 | 0.2 | 12 | 17.7778
| Adult | 116 | M | 3.8 | 57.3 | 59.931 | 2.631 | 1.4443 | 86.6591 | 3 | 0.3 | 12 | 17.7778
| Adult | 117 | M | 3.8 | 4.499 | 7.002 | 2.503 | 1.5182 | 91.0907 | 2 | 0.2 | 12 | 17.7778
| Adult | 118 | F | 3.8 | 7.527 | 10.803 | 3.276 | 1.16 | 69.5971 | 3 | 0.3 | 12 | 17.7778
| Adult | 119 | M | 3.8 | 7.722 | 9.719 | 1.997 | 1.9029 | 114.1713 | 2 | 0.2 | 12 | 17.7778
| Adult | 120 | M | 3.8 | 8.943 | 11.22 | 2.277 | 1.6689 | 100.1318 | 1 | 0.1 | 12 | 17.7778
| Adult | 121 | M | 3.8 | 33.258 | 36.262 | 3.004 | 1.265 | 75.8988 | 4 | 0.4 | 27 | 40
| Adult | 122 | M | 3.8 | 34.37 | 37.373 | 3.003 | 1.2654 | 75.9241 | 4 | 0.4 | 27 | 40
| Adult | 123 | F | 3.8 | 33.427 | 36.675 | 3.248 | 1.17 | 70.197 | 4 | 0.4 | 27 | 40
| Adult | 124 | M | 3.8 | 34.26 | 37.509 | 3.249 | 1.1696 | 70.1754 | 4 | 0.4 | 27 | 40
| Adult | 125 | M | 3.8 | 35.449 | 38.45 | 3.001 | 1.2662 | 75.9747 | 4 | 0.4 | 27 | 40
| Adult | 126 | F | 3.8 | 35.097 | 38.1 | 3.003 | 1.2654 | 75.9241 | 4 | 0.4 | 27 | 40
| Adult | 127 | F | 3.8 | 40.098 | 43.346 | 3.248 | 1.17 | 70.197 | 4 | 0.4 | 27 | 40
| Adult | 128 | M | 3.8 | 41.151 | 43.905 | 2.754 | 1.3798 | 82.7887 | 3 | 0.3 | 27 | 40
Old woman! | Adult | 129 | F | 3.8 | 43.275 | 47.275 | 4 | 0.95 | 57 | 8 | 0.8 | 27 | 40
| Adult | 130 | F | 3.8 | 46.741 | 49.334 | 2.593 | 1.4655 | 87.929 | 3 | 0.3 | 27 | 40
| Adult | 131 | M | 3.8 | 45.777 | 48.43 | 2.653 | 1.4323 | 85.9404 | 3 | 0.3 | 27 | 40
| Adult | 132 | M | 3.8 | 46.417 | 49.406 | 2.989 | 1.2713 | 76.2797 | 4 | 0.4 | 27 | 40
Old woman! | Adult | 133 | F | 3.8 | 47.313 | 52.304 | 4.991 | 0.76137 | 45.6822 | 7 | 0.7 | 27 | 40
| Adult | 134 | F | 3.8 | 47.076 | 51.081 | 4.005 | 0.94881 | 56.9288 | 6 | 0.6 | 27 | 40
| Adult | 135 | F | 3.8 | 48.558 | 52.806 | 4.248 | 0.89454 | 53.6723 | 6 | 0.6 | 27 | 40
| Adult | 136 | F | 3.8 | 48.078 | 51.079 | 3.001 | 1.2662 | 75.9747 | 4 | 0.4 | 27 | 40
| Adult | 137 | M | 3.8 | 48.099 | 50.602 | 2.503 | 1.5182 | 91.0907 | 3 | 0.3 | 27 | 40
| Adult | 138 | M | 3.8 | 52.149 | 54.653 | 2.504 | 1.5176 | 91.0543 | 3 | 0.3 | 27 | 40
| Adult | 139 | M | 3.8 | 53.064 | 56.067 | 3.003 | 1.2654 | 75.9241 | 4 | 0.4 | 27 | 40
| Adult | 140 | F | 3.8 | 54.877 | 58.129 | 3.252 | 1.1685 | 70.1107 | 4 | 0.4 | 27 | 40
| Adult | 141 | M | 3.8 | 55.24 | 57.49 | 2.25 | 1.6889 | 101.3333 | 1 | 0.1 | 27 | 40
| Adult | 142 | M | 3.8 | 56.488 | 59.237 | 2.749 | 1.3823 | 82.9393 | 3 | 0.3 | 27 | 40
| Adult | 143 | M | 3.8 | 56.007 | 58.761 | 2.754 | 1.3798 | 82.7887 | 3 | 0.3 | 27 | 40
| Adult | 144 | F | 3.8 | 1.139 | 5.166 | 4.027 | 0.94363 | 56.6178 | 6 | 0.6 | 27 | 40
| Adult | 145 | M | 3.8 | 8.307 | 10.56 | 2.253 | 1.6866 | 101.1984 | 1 | 0.1 | 27 | 40
| Adult | 146 | M | 3.8 | 9.03 | 12.043 | 3.013 | 1.2612 | 75.6721 | 4 | 0.4 | 27 | 40
| Adult | 147 | M | 3.8 | 1.104 | 3.857 | 2.753 | 1.3803 | 82.8187 | 3 | 0.3 | 23 | 34.0741
| Adult | 148 | M | 3.8 | 9.612 | 12.863 | 3.251 | 1.1689 | 70.1323 | 4 | 0.4 | 23 | 34.0741
| Adult | 149 | F | 3.8 | 12.562 | 15.298 | 2.736 | 1.3889 | 83.3333 | 3 | 0.3 | 23 | 34.0741
| Adult | 150 | M | 3.8 | 13.78 | 16.273 | 2.493 | 1.5243 | 91.4561 | 2 | 0.2 | 23 | 34.0741
| Adult | 151 | M | 3.8 | 15.655 | 18.183 | 2.528 | 1.5032 | 90.1899 | 2 | 0.2 | 23 | 34.0741
| Adult | 152 | M | 3.8 | 18.429 | 21.432 | 3.003 | 1.2654 | 75.9241 | 4 | 0.4 | 23 | 34.0741
woman walking very slowly! | Adult | 153 | F | 3.8 | 20.018 | 24.268 | 4.25 | 0.89412 | 53.6471 | 3 | 0.3 | 23 | 34.0741
| Adult | 154 | M | 3.8 | 24.05 | 26.563 | 2.513 | 1.5121 | 90.7282 | 2 | 0.2 | 23 | 34.0741
| Adult | 155 | M | 3.8 | 21.268 | 23.86 | 2.592 | 1.466 | 87.963 | 3 | 0.3 | 23 | 34.0741
| Adult | 156 | M | 3.8 | 24.862 | 28.356 | 3.494 | 1.0876 | 65.2547 | 5 | 0.5 | 23 | 34.0741
| Adult | 157 | M | 3.8 | 25.823 | 28.321 | 2.498 | 1.5212 | 91.273 | 2 | 0.2 | 23 | 34.0741
| Adult | 158 | M | 3.8 | 27.22 | 29.72 | 2.5 | 1.52 | 91.2 | 2 | 0.2 | 23 | 34.0741
| Adult | 159 | M | 3.8 | 27.702 | 31.198 | 3.496 | 1.087 | 65.2174 | 5 | 0.5 | 23 | 34.0741
| Adult | 160 | M | 3.8 | 29.406 | 31.906 | 2.5 | 1.52 | 91.2 | 2 | 0.2 | 23 | 34.0741
| Adult | 161 | M | 3.8 | 29.619 | 32.868 | 3.249 | 1.1696 | 70.1754 | 4 | 0.4 | 23 | 34.0741
| Adult | 162 | M | 3.8 | 34.614 | 36.872 | 2.258 | 1.6829 | 100.9743 | 1 | 0.1 | 23 | 34.0741
| Adult | 163 | M | 3.8 | 32.147 | 34.394 | 2.247 | 1.6911 | 101.4686 | 1 | 0.1 | 16 | 23.7037
| Adult | 164 | M | 3.8 | 32.582 | 35.585 | 3.003 | 1.2654 | 75.9241 | 4 | 0.4 | 16 | 23.7037
| Adult | 165 | M | 3.8 | 33.958 | 36.403 | 2.445 | 1.5542 | 93.2515 | 2 | 0.2 | 16 | 23.7037
| Adult | 166 | F | 3.8 | 39.236 | 42.204 | 2.968 | 1.2803 | 76.8194 | 4 | 0.4 | 16 | 23.7037
| Adult | 167 | M | 3.8 | 42.204 | 44.25 | 2.046 | 1.8573 | 111.437 | 1 | 0.1 | 16 | 23.7037
| Adult | 168 | F | 3.8 | 49.829 | 52.323 | 2.494 | 1.5237 | 91.4194 | 2 | 0.2 | 16 | 23.7037
| Adult | 169 | F | 3.8 | 51.203 | 53.67 | 2.467 | 1.5403 | 92.4199 | 2 | 0.2 | 16 | 23.7037
| Adult | 170 | M | 3.8 | 58.436 | 61.413 | 2.977 | 1.2765 | 76.5872 | 4 | 0.4 | 16 | 23.7037
| Adult | 171 | M | 3.8 | 3.684 | 6.191 | 2.507 | 1.5158 | 90.9454 | 1 | 0.1 | 16 | 23.7037
| Adult | 172 | M | 3.8 | 7.687 | 9.936 | 2.249 | 1.6896 | 101.3784 | 1 | 0.1 | 16 | 23.7037
| Adult | 173 | M | 3.8 | 13.879 | 16.63 | 2.751 | 1.3813 | 82.879 | 3 | 0.3 | 31 | 45.9259
| Adult | 174 | M | 3.8 | 15.339 | 18.335 | 2.996 | 1.2684 | 76.1015 | 4 | 0.4 | 31 | 45.9259
| Adult | 175 | M | 3.8 | 17.144 | 20.388 | 3.244 | 1.1714 | 70.2836 | 4 | 0.4 | 31 | 45.9259
| Adult | 176 | F | 3.8 | 20.388 | 22.889 | 2.501 | 1.5194 | 91.1635 | 1 | 0.1 | 31 | 45.9259
| Adult | 177 | M | 3.8 | 20.958 | 23.958 | 3 | 1.2667 | 76 | 4 | 0.4 | 31 | 45.9259
| Adult | 178 | M | 3.8 | 21.436 | 24.191 | 2.755 | 1.3793 | 82.7586 | 3 | 0.3 | 31 | 45.9259
| Adult | 179 | M | 3.8 | 22.162 | 25.163 | 3.001 | 1.2662 | 75.9747 | 4 | 0.4 | 31 | 45.9259
| Adult | 180 | M | 3.8 | 26.924 | 30.172 | 3.248 | 1.17 | 70.197 | 4 | 0.4 | 31 | 45.9259
| Adult | 181 | M | 3.8 | 26.804 | 30.548 | 3.744 | 1.015 | 60.8974 | 5 | 0.5 | 31 | 45.9259
| Adult | 182 | M | 3.8 | 31.551 | 34.296 | 2.745 | 1.3843 | 83.0601 | 3 | 0.3 | 31 | 45.9259
| Adult | 183 | M | 3.8 | 33.194 | 35.945 | 2.751 | 1.3813 | 82.879 | 3 | 0.3 | 31 | 45.9259
| Adult | 184 | M | 3.8 | 38.445 | 41.442 | 2.997 | 1.2679 | 76.0761 | 4 | 0.4 | 31 | 45.9259
| Adult | 185 | M | 3.8 | 38.777 | 41.281 | 2.504 | 1.5176 | 91.0543 | 2 | 0.2 | 31 | 45.9259
| Adult | 186 | M | 3.8 | 41.705 | 44.702 | 2.997 | 1.2679 | 76.0761 | 4 | 0.4 | 31 | 45.9259
| Adult | 187 | M | 3.8 | 45.198 | 47.952 | 2.754 | 1.3798 | 82.7887 | 3 | 0.3 | 31 | 45.9259
| Adult | 188 | M | 3.8 | 46.922 | 49.917 | 2.995 | 1.2688 | 76.1269 | 4 | 0.4 | 31 | 45.9259
| Adult | 189 | M | 3.8 | 47.936 | 51.19 | 3.254 | 1.1678 | 70.0676 | 4 | 0.4 | 31 | 45.9259
| Adult | 190 | M | 3.8 | 51.19 | 53.938 | 2.748 | 1.3828 | 82.9694 | 3 | 0.3 | 31 | 45.9259
| Adult | 191 | M | 3.8 | 52.444 | 54.7 | 2.256 | 1.6844 | 101.0638 | 1 | 0.1 | 31 | 45.9259
| Adult | 192 | M | 3.8 | 53.02 | 55.123 | 2.103 | 1.8069 | 108.4165 | 1 | 0.1 | 31 | 45.9259
| Adult | 193 | F | 3.8 | 53.935 | 57.25 | 3.315 | 1.1463 | 68.7783 | 5 | 0.5 | 31 | 45.9259
| Adult | 194 | M | 3.8 | 1.692 | 4.441 | 2.749 | 1.3823 | 82.9393 | 3 | 0.3 | 31 | 45.9259
| Adult | 195 | M | 3.8 | 6.192 | 9.462 | 3.27 | 1.1621 | 69.7248 | 5 | 0.5 | 31 | 45.9259
| Adult | 196 | F | 3.8 | 7.062 | 10.558 | 3.496 | 1.087 | 65.2174 | 5 | 0.5 | 31 | 45.9259
| Adult | 197 | M | 3.8 | 9.96 | 12.959 | 2.999 | 1.2671 | 76.0253 | 4 | 0.4 | 31 | 45.9259
| Adult | 198 | M | 3.8 | 16.71 | 18.958 | 2.248 | 1.6904 | 101.4235 | 1 | 0.1 | 31 | 45.9259
| Adult | 199 | M | 3.8 | 17.906 | 21.163 | 3.257 | 1.1667 | 70.0031 | 4 | 0.4 | 31 | 45.9259
| Adult | 200 | M | 3.8 | 20.606 | 23.665 | 3.059 | 1.2422 | 74.5342 | 4 | 0.4 | 31 | 45.9259
| Adult | 201 | M | 3.8 | 21.994 | 24.915 | 2.921 | 1.3009 | 78.0555 | 4 | 0.4 | 31 | 45.9259
| Adult | 202 | M | 3.8 | 24.838 | 27.339 | 2.501 | 1.5194 | 91.1635 | 2 | 0.2 | 31 | 45.9259
| Adult | 203 | F | 3.8 | 51.694 | 54.586 | 2.892 | 1.314 | 78.8382 | 4 | 0.4 | 31 | 45.9259
| Adult | 204 | F | 3.8 | 59.97 | 63.464 | 3.494 | 1.0876 | 65.2547 | 5 | 0.5 | 31 | 45.9259
| Adult | 205 | F | 3.8 | 2.487 | 5.766 | 3.279 | 1.1589 | 69.5334 | 5 | 0.5 | 31 | 45.9259
| Adult | 206 | F | 3.8 | 11.667 | 14.665 | 2.998 | 1.2675 | 76.0507 | 4 | 0.4 | 31 | 45.9259
| Adult | 207 | F | 3.8 | 12.778 | 15.277 | 2.499 | 1.5206 | 91.2365 | 2 | 0.2 | 31 | 45.9259
| Adult | 208 | F | 3.8 | 17.029 | 20.03 | 3.001 | 1.2662 | 75.9747 | 4 | 0.4 | 31 | 45.9259
| Adult | 209 | F | 3.8 | 28.551 | 31.55 | 2.999 | 1.2671 | 76.0253 | 4 | 0.4 | 31 | 45.9259
| Adult | 210 | M | 3.8 | 32.564 | 35.337 | 2.773 | 1.3704 | 82.2214 | 4 | 0.4 | 31 | 45.9259
| Adult | 211 | M | 3.8 | 51.591 | 53.958 | 2.367 | 1.6054 | 96.3245 | 2 | 0.2 | 31 | 45.9259
6310 start | Adult | 212 | M | 3.8 | 60 | 62.104 | 2.104 | 1.8061 | 108.365 | 1 | 0.1 | 42 | 62.2222
| Adult | 213 | M | 3.8 | 1.104 | 3.354 | 2.25 | 1.6889 | 101.3333 | 1 | 0.1 | 42 | 62.2222
| Adult | 214 | M | 3.8 | 3.85 | 6.351 | 2.501 | 1.5194 | 91.1635 | 2 | 0.2 | 42 | 62.2222
| Adult | 215 | F | 3.8 | 2.356 | 4.854 | 2.498 | 1.5212 | 91.273 | 2 | 0.2 | 42 | 62.2222
| Adult | 216 | M | 3.8 | 1.606 | 3.602 | 1.996 | 1.9038 | 114.2285 | 1 | 0.1 | 42 | 62.2222
| Adult | 217 | M | 3.8 | 5.154 | 7.902 | 2.748 | 1.3828 | 82.9694 | 3 | 0.3 | 42 | 62.2222
| Adult | 218 | M | 3.8 | 6.654 | 8.904 | 2.25 | 1.6889 | 101.3333 | 1 | 0.1 | 42 | 62.2222
| Adult | 219 | M | 3.8 | 8.634 | 11.134 | 2.5 | 1.52 | 91.2 | 2 | 0.2 | 42 | 62.2222
| Adult | 220 | F | 3.8 | 10.496 | 13.493 | 2.997 | 1.2679 | 76.0761 | 4 | 0.4 | 42 | 62.2222
| Adult | 221 | F | 3.8 | 5.839 | 8.573 | 2.734 | 1.3899 | 83.3943 | 3 | 0.3 | 42 | 62.2222
| Adult | 222 | M | 3.8 | 6.579 | 10.574 | 3.995 | 0.95119 | 57.0713 | 6 | 0.6 | 42 | 62.2222
| Adult | 223 | M | 3.8 | 15.573 | 18.322 | 2.749 | 1.3823 | 82.9393 | 3 | 0.3 | 42 | 62.2222
| Adult | 224 | M | 3.8 | 23.071 | 25.823 | 2.752 | 1.3808 | 82.8488 | 3 | 0.3 | 42 | 62.2222
| Adult | 225 | M | 3.8 | 25.048 | 27.794 | 2.746 | 1.3838 | 83.0299 | 3 | 0.3 | 42 | 62.2222
| Adult | 226 | F | 3.8 | 28.292 | 32.546 | 4.254 | 0.89328 | 53.5966 | 6 | 0.6 | 42 | 62.2222
| Adult | 227 | F | 3.8 | 28.296 | 31.68 | 3.384 | 1.1229 | 67.3759 | 5 | 0.5 | 42 | 62.2222
| Adult | 228 | M | 3.8 | 29.672 | 32.424 | 2.752 | 1.3808 | 82.8488 | 3 | 0.3 | 42 | 62.2222
| Adult | 229 | M | 3.8 | 31.306 | 34.304 | 2.998 | 1.2675 | 76.0507 | 4 | 0.4 | 42 | 62.2222
| Adult | 230 | M | 3.8 | 32.036 | 35.287 | 3.251 | 1.1689 | 70.1323 | 4 | 0.4 | 42 | 62.2222
| Adult | 231 | M | 3.8 | 31.305 | 34.055 | 2.75 | 1.3818 | 82.9091 | 3 | 0.3 | 42 | 62.2222
| Adult | 232 | F | 3.8 | 26.545 | 29.296 | 2.751 | 1.3813 | 82.879 | 3 | 0.3 | 42 | 62.2222
| Adult | 233 | M | 3.8 | 34.046 | 37.546 | 3.5 | 1.0857 | 65.1429 | 5 | 0.5 | 42 | 62.2222
| Adult | 234 | M | 3.8 | 35.495 | 38.247 | 2.752 | 1.3808 | 82.8488 | 3 | 0.3 | 42 | 62.2222
| Adult | 235 | M | 3.8 | 36.807 | 39.306 | 2.499 | 1.5206 | 91.2365 | 2 | 0.2 | 42 | 62.2222
| Adult | 236 | M | 3.8 | 38.644 | 41.398 | 2.754 | 1.3798 | 82.7887 | 3 | 0.3 | 42 | 62.2222
| Adult | 237 | M | 3.8 | 49.421 | 52.411 | 2.99 | 1.2709 | 76.2542 | 4 | 0.4 | 42 | 62.2222
| Adult | 238 | F | 3.8 | 53.394 | 56.167 | 2.773 | 1.3704 | 82.2214 | 3 | 0.3 | 42 | 62.2222
| Adult | 239 | F | 3.8 | 2.415 | 5.674 | 3.259 | 1.166 | 69.9601 | 5 | 0.5 | 42 | 62.2222
| Adult | 240 | F | 3.8 | 7.165 | 10.419 | 3.254 | 1.1678 | 70.0676 | 4 | 0.4 | 42 | 62.2222
| Adult | 241 | M | 3.8 | 8.534 | 12.066 | 3.532 | 1.0759 | 64.5527 | 5 | 0.5 | 42 | 62.2222
| Adult | 242 | M | 3.8 | 9.726 | 13.135 | 3.409 | 1.1147 | 66.8818 | 5 | 0.5 | 42 | 62.2222
| Adult | 243 | M | 3.8 | 13.542 | 16.747 | 3.205 | 1.1856 | 71.1388 | 4 | 0.4 | 42 | 62.2222
| Adult | 244 | M | 3.8 | 15.922 | 19.198 | 3.276 | 1.16 | 69.5971 | 5 | 0.5 | 42 | 62.2222
| Adult | 245 | F | 3.8 | 16.063 | 20.324 | 4.261 | 0.89181 | 53.5086 | 6 | 0.6 | 42 | 62.2222
| Adult | 246 | F | 3.8 | 55.343 | 58.096 | 2.753 | 1.3803 | 82.8187 | 4 | 0.4 | 39 | 57.7778
| Adult | 247 | F | 3.8 | 55.849 | 59.343 | 3.494 | 1.0876 | 65.2547 | 6 | 0.6 | 39 | 57.7778
| Adult | 248 | F | 3.8 | 56.71 | 60.213 | 3.503 | 1.0848 | 65.0871 | 6 | 0.6 | 39 | 57.7778
| Adult | 249 | M | 3.8 | 58.451 | 61.679 | 3.228 | 1.1772 | 70.632 | 4 | 0.4 | 39 | 57.7778
| Adult | 250 | M | 3.8 | 59.874 | 63.407 | 3.533 | 1.0756 | 64.5344 | 6 | 0.6 | 39 | 57.7778
| Adult | 251 | M | 3.8 | 60.917 | 64.42 | 3.503 | 1.0848 | 65.0871 | 6 | 0.6 | 39 | 57.7778
| Adult | 252 | F | 3.8 | 5.168 | 8.193 | 3.025 | 1.2562 | 75.3719 | 4 | 0.4 | 39 | 57.7778
| Adult | 253 | F | 3.8 | 12.946 | 16.194 | 3.248 | 1.17 | 70.197 | 4 | 0.4 | 39 | 57.7778
| Adult | 254 | F | 3.8 | 13.793 | 16.857 | 3.064 | 1.2402 | 74.4125 | 4 | 0.4 | 39 | 57.7778
| Adult | 255 | M | 3.8 | 2.276 | 5.524 | 3.248 | 1.17 | 70.197 | 4 | 0.4 | 39 | 57.7778
| Adult | 256 | F | 3.8 | 2.736 | 5.736 | 3 | 1.2667 | 76 | 4 | 0.4 | 39 | 57.7778
| Adult | 257 | F | 3.8 | 18.232 | 21.014 | 2.782 | 1.3659 | 81.9554 | 3 | 0.3 | 39 | 57.7778
| Adult | 258 | M | 3.8 | 19.596 | 22.354 | 2.758 | 1.3778 | 82.6686 | 3 | 0.3 | 39 | 57.7778
| Adult | 259 | F | 3.8 | 22.354 | 25.91 | 3.556 | 1.0686 | 64.117 | 5 | 0.5 | 39 | 57.7778
| Adult | 260 | M | 3.8 | 23.855 | 26.413 | 2.558 | 1.4855 | 89.1321 | 3 | 0.3 | 39 | 57.7778
| Adult | 261 | M | 3.8 | 23.917 | 26.983 | 3.066 | 1.2394 | 74.364 | 4 | 0.4 | 39 | 57.7778
| Adult | 262 | M | 3.8 | 25.041 | 27.93 | 2.889 | 1.3153 | 78.92 | 4 | 0.4 | 39 | 57.7778
| Adult | 263 | M | 3.8 | 29.802 | 32.048 | 2.246 | 1.6919 | 101.5138 | 1 | 0.1 | 39 | 57.7778
| Adult | 264 | F | 3.8 | 32.048 | 35.058 | 3.01 | 1.2625 | 75.7475 | 4 | 0.4 | 39 | 57.7778
| Adult | 265 | M | 3.8 | 34.435 | 37.462 | 3.027 | 1.2554 | 75.3221 | 4 | 0.4 | 39 | 57.7778
| Adult | 266 | M | 3.8 | 37.542 | 40.319 | 2.777 | 1.3684 | 82.103 | 3 | 0.3 | 39 | 57.7778
| Adult | 267 | M | 3.8 | 45.052 | 48.818 | 3.766 | 1.009 | 60.5417 | 5 | 0.5 | 39 | 57.7778
| Adult | 268 | M | 3.8 | 48.494 | 51.773 | 3.279 | 1.1589 | 69.5334 | 5 | 0.5 | 39 | 57.7778
| Adult | 269 | F | 3.8 | 50.396 | 53.169 | 2.773 | 1.3704 | 82.2214 | 3 | 0.3 | 39 | 57.7778
| Adult | 270 | F | 3.8 | 52.658 | 56.181 | 3.523 | 1.0786 | 64.7176 | 5 | 0.5 | 39 | 57.7778
| Adult | 271 | M | 3.8 | 54.577 | 57.604 | 3.027 | 1.2554 | 75.3221 | 4 | 0.4 | 39 | 57.7778
| Adult | 272 | M | 3.8 | 60.851 | 64.368 | 3.517 | 1.0805 | 64.828 | 5 | 0.5 | 39 | 57.7778
| Adult | 273 | M | 3.8 | 1.545 | 3.793 | 2.248 | 1.6904 | 101.4235 | 1 | 0.1 | 39 | 57.7778
| Adult | 274 | M | 3.8 | 2.567 | 5.196 | 2.629 | 1.4454 | 86.725 | 3 | 0.3 | 39 | 57.7778
| Adult | 275 | M | 3.8 | 4.402 | 6.662 | 2.26 | 1.6814 | 100.885 | 1 | 0.1 | 39 | 57.7778
| Adult | 276 | F | 3.8 | 5.527 | 9.553 | 4.026 | 0.94386 | 56.6319 | 6 | 0.6 | 39 | 57.7778
| Adult | 277 | F | 3.8 | 10.469 | 13.535 | 3.066 | 1.2394 | 74.364 | 4 | 0.4 | 39 | 57.7778
| Adult | 278 | M | 3.8 | 14.53 | 16.675 | 2.145 | 1.7716 | 106.2937 | 1 | 0.1 | 39 | 57.7778
| Adult | 279 | M | 3.8 | 20.158 | 23.152 | 2.994 | 1.2692 | 76.1523 | 4 | 0.4 | 34 | 50.3704
| Adult | 280 | M | 3.8 | 22.915 | 25.915 | 3 | 1.2667 | 76 | 4 | 0.4 | 34 | 50.3704
| Adult | 281 | M | 3.8 | 25.073 | 27.78 | 2.707 | 1.4038 | 84.2261 | 3 | 0.3 | 34 | 50.3704
| Adult | 282 | M | 3.8 | 24.36 | 27.605 | 3.245 | 1.171 | 70.2619 | 4 | 0.4 | 34 | 50.3704
| Adult | 283 | F | 3.8 | 25.818 | 29.067 | 3.249 | 1.1696 | 70.1754 | 4 | 0.4 | 34 | 50.3704
| Adult | 284 | M | 3.8 | 28.449 | 31.195 | 2.746 | 1.3838 | 83.0299 | 3 | 0.3 | 34 | 50.3704
| Adult | 285 | M | 3.8 | 31.368 | 34.867 | 3.499 | 1.086 | 65.1615 | 5 | 0.5 | 34 | 50.3704
| Adult | 286 | M | 3.8 | 33.977 | 37.226 | 3.249 | 1.1696 | 70.1754 | 4 | 0.4 | 34 | 50.3704
| Adult | 287 | M | 3.8 | 36.377 | 39.373 | 2.996 | 1.2684 | 76.1015 | 4 | 0.4 | 34 | 50.3704
| Adult | 288 | M | 3.8 | 33.98 | 36.48 | 2.5 | 1.52 | 91.2 | 2 | 0.2 | 34 | 50.3704
| Adult | 289 | M | 3.8 | 36.979 | 39.728 | 2.749 | 1.3823 | 82.9393 | 3 | 0.3 | 34 | 50.3704
| Adult | 290 | M | 3.8 | 39.318 | 41.817 | 2.499 | 1.5206 | 91.2365 | 2 | 0.2 | 34 | 50.3704
| Adult | 291 | M | 3.8 | 40.655 | 43.158 | 2.503 | 1.5182 | 91.0907 | 2 | 0.2 | 34 | 50.3704
| Adult | 292 | F | 3.8 | 42.567 | 45.809 | 3.242 | 1.1721 | 70.327 | 4 | 0.4 | 34 | 50.3704
| Adult | 293 | F | 3.8 | 47.207 | 50.956 | 3.749 | 1.0136 | 60.8162 | 5 | 0.5 | 34 | 50.3704
| Adult | 294 | F | 3.8 | 48.583 | 51.847 | 3.264 | 1.1642 | 69.8529 | 5 | 0.5 | 34 | 50.3704
| Adult | 295 | F | 3.8 | 58.085 | 62.084 | 3.999 | 0.95024 | 57.0143 | 6 | 0.6 | 34 | 50.3704
| Adult | 296 | F | 3.8 | 9.835 | 13.087 | 3.252 | 1.1685 | 70.1107 | 4 | 0.4 | 34 | 50.3704
| Adult | 297 | F | 3.8 | 21.088 | 24.336 | 3.248 | 1.17 | 70.197 | 4 | 0.4 | 34 | 50.3704
| Adult | 298 | F | 3.8 | 56.752 | 60.007 | 3.255 | 1.1674 | 70.0461 | 4 | 0.4 | 30 | 44.4444
| Adult | 299 | F | 3.8 | 59.361 | 63.61 | 4.249 | 0.89433 | 53.6597 | 6 | 0.6 | 30 | 44.4444
| Adult | 300 | F | 3.8 | 9.11 | 11.608 | 2.498 | 1.5212 | 91.273 | 2 | 0.2 | 30 | 44.4444
| Adult | 301 | F | 3.8 | 38.611 | 41.607 | 2.996 | 1.2684 | 76.1015 | 4 | 0.4 | 30 | 44.4444
| Adult | 302 | F | 3.8 | 24.894 | 28.145 | 3.251 | 1.1689 | 70.1323 | 4 | 0.4 | 24 | 35.5556
| Adult | 303 | F | 3.8 | 31.894 | 34.893 | 2.999 | 1.2671 | 76.0253 | 4 | 0.4 | 24 | 35.5556
| Adult | 304 | F | 3.8 | 37.396 | 40.149 | 2.753 | 1.3803 | 82.8187 | 3 | 0.3 | 24 | 35.5556
| Adult | 305 | F | 3.8 | 38.964 | 42.078 | 3.114 | 1.2203 | 73.2177 | 4 | 0.4 | 24 | 35.5556
| Adult | 306 | F | 3.8 | 56.074 | 59.573 | 3.499 | 1.086 | 65.1615 | 5 | 0.5 | 24 | 35.5556
| Adult | 307 | F | 3.8 | 59.753 | 63.613 | 3.86 | 0.98446 | 59.0674 | 6 | 0.6 | 24 | 35.5556
| Adult | 308 | F | 3.8 | 48.374 | 51.375 | 3.001 | 1.2662 | 75.9747 | 4 | 0.4 | 37 | 54.8148
| Adult | 309 | F | 3.8 | 50.797 | 54.548 | 3.751 | 1.0131 | 60.7838 | 5 | 0.5 | 37 | 54.8148
| Adult | 310 | F | 3.8 | 60.798 | 64.042 | 3.244 | 1.1714 | 70.2836 | 4 | 0.4 | 37 | 54.8148
| Adult | 311 | F | 3.8 | 12.292 | 14.775 | 2.483 | 1.5304 | 91.8244 | 2 | 0.2 | 37 | 54.8148
| Adult | 312 | F | 3.8 | 17.273 | 20.025 | 2.752 | 1.3808 | 82.8488 | 3 | 0.3 | 37 | 54.8148
| Adult | 313 | F | 3.8 | 32.028 | 34.524 | 2.496 | 1.5224 | 91.3462 | 2 | 0.2 | 37 | 54.8148
| Adult | 314 | F | 3.8 | 36.276 | 39.276 | 3 | 1.2667 | 76 | 4 | 0.4 | 37 | 54.8148
| Adult | 315 | F | 3.8 | 37.336 | 39.836 | 2.5 | 1.52 | 91.2 | 2 | 0.2 | 37 | 54.8148
| Adult | 316 | F | 3.8 | 40.838 | 43.585 | 2.747 | 1.3833 | 82.9996 | 3 | 0.3 | 37 | 54.8148
| Adult | 317 | F | 3.8 | 41.607 | 44.094 | 2.487 | 1.5279 | 91.6767 | 2 | 0.2 | 37 | 54.8148
| Adult | 318 | F | 3.8 | 41.613 | 45.363 | 3.75 | 1.0133 | 60.8 | 5 | 0.5 | 37 | 54.8148
| Adult | 319 | F | 3.8 | 24.865 | 27.863 | 2.998 | 1.2675 | 76.0507 | 4 | 0.4 | 35 | 51.8519
| Adult | 320 | F | 3.8 | 26.297 | 29.294 | 2.997 | 1.2679 | 76.0761 | 4 | 0.4 | 35 | 51.8519
| Adult | 321 | F | 3.8 | 31.135 | 34.382 | 3.247 | 1.1703 | 70.2187 | 4 | 0.4 | 35 | 51.8519
| Adult | 322 | F | 3.8 | 38.882 | 41.635 | 2.753 | 1.3803 | 82.8187 | 3 | 0.3 | 35 | 51.8519
| Adult | 323 | F | 3.8 | 43.636 | 46.133 | 2.497 | 1.5218 | 91.3096 | 2 | 0.2 | 35 | 51.8519
| Adult | 324 | F | 3.8 | 8.661 | 11.408 | 2.747 | 1.3833 | 82.9996 | 3 | 0.3 | 35 | 51.8519
| Adult | 325 | F | 3.8 | 43.567 | 46.813 | 3.246 | 1.1707 | 70.2403 | 4 | 0.4 | 28 | 41.4815
| Adult | 326 | F | 3.8 | 46.036 | 49.286 | 3.25 | 1.1692 | 70.1538 | 4 | 0.4 | 28 | 41.4815
| Adult | 327 | F | 3.8 | 55.536 | 59.283 | 3.747 | 1.0141 | 60.8487 | 5 | 0.5 | 28 | 41.4815
| Adult | 328 | F | 3.8 | 55.137 | 58.884 | 3.747 | 1.0141 | 60.8487 | 5 | 0.5 | 28 | 41.4815
| Adult | 329 | F | 3.8 | 6.133 | 9.132 | 2.999 | 1.2671 | 76.0253 | 4 | 0.4 | 28 | 41.4815
| Adult | 330 | F | 3.8 | 18.385 | 21.136 | 2.751 | 1.3813 | 82.879 | 3 | 0.3 | 28 | 41.4815
| Adult | 331 | F | 3.8 | 20.093 | 23.094 | 3.001 | 1.2662 | 75.9747 | 4 | 0.4 | 28 | 41.4815
| Adult | 332 | F | 3.8 | 54.614 | 58.363 | 3.749 | 1.0136 | 60.8162 | 5 | 0.5 | 25 | 37.037
| Adult | 333 | F | 3.8 | 57.556 | 60.309 | 2.753 | 1.3803 | 82.8187 | 3 | 0.3 | 25 | 37.037
| Adult | 334 | F | 3.8 | 60.171 | 63.315 | 3.144 | 1.2087 | 72.5191 | 4 | 0.4 | 25 | 37.037
Old woman! | Adult | 335 | F | 3.8 | 14.814 | 19.063 | 4.249 | 0.89433 | 53.6597 | 6 | 0.6 | 25 | 37.037
| Adult | 336 | F | 3.8 | 22.565 | 26.064 | 3.499 | 1.086 | 65.1615 | 5 | 0.5 | 25 | 37.037
| Adult | 337 | F | 3.8 | 31.815 | 35.565 | 3.75 | 1.0133 | 60.8 | 5 | 0.5 | 25 | 37.037
| Adult | 338 | F | 3.8 | 4.684 | 8.434 | 3.75 | 1.0133 | 60.8 | 5 | 0.5 | 22 | 32.5926
| Adult | 339 | F | 3.8 | 8.936 | 12.434 | 3.498 | 1.0863 | 65.1801 | 5 | 0.5 | 22 | 32.5926
| Adult | 340 | F | 3.8 | 9.171 | 12.428 | 3.257 | 1.1667 | 70.0031 | 4 | 0.4 | 22 | 32.5926
| Adult | 341 | F | 3.8 | 43.671 | 47.172 | 3.501 | 1.0854 | 65.1243 | 5 | 0.5 | 22 | 32.5926
| Adult | 342 | F | 3.8 | 56.421 | 59.422 | 3.001 | 1.2662 | 75.9747 | 4 | 0.4 | 29 | 42.963
| Adult | 343 | F | 3.8 | 12.761 | 15.789 | 3.028 | 1.255 | 75.2972 | 4 | 0.4 | 29 | 42.963
| Adult | 344 | F | 3.8 | 19.035 | 22.037 | 3.002 | 1.2658 | 75.9494 | 4 | 0.4 | 29 | 42.963
| Adult | 345 | F | 3.8 | 20.395 | 23.91 | 3.515 | 1.0811 | 64.8649 | 5 | 0.5 | 29 | 42.963
| Adult | 346 | F | 3.8 | 21.546 | 24.847 | 3.301 | 1.1512 | 69.07 | 5 | 0.5 | 29 | 42.963
6309 Start! | Adult | 347 | F | 3.8 | 60.108 | 63.357 | 3.249 | 1.1696 | 70.1754 | 4 | 0.4 | 33 | 48.8889
| Adult | 348 | F | 3.8 | 19.608 | 22.36 | 2.752 | 1.3808 | 82.8488 | 3 | 0.3 | 33 | 48.8889
| Adult | 349 | F | 3.8 | 5.354 | 8.856 | 3.502 | 1.0851 | 65.1057 | 5 | 0.5 | 33 | 48.8889
| Adult | 354 | F | 3.8 | 3.309 | 6.784 | 3.475 | 1.0935 | 65.6115 | 5 | 0.5 | 30 | 44.4444
| Adult | 355 | F | 3.8 | 2.737 | 6.236 | 3.499 | 1.086 | 65.1615 | 5 | 0.5 | 30 | 44.4444
| Adult | 356 | F | 3.8 | 13.272 | 17.262 | 3.99 | 0.95238 | 57.1429 | 6 | 0.6 | 30 | 44.4444
| Adult | 357 | F | 3.8 | 13.283 | 16.524 | 3.241 | 1.1725 | 70.3487 | 4 | 0.4 | 30 | 44.4444
| Adult | 358 | F | 3.8 | 21.933 | 24.458 | 2.525 | 1.505 | 90.297 | 2 | 0.2 | 30 | 44.4444
| Adult | 359 | F | 3.8 | 31.712 | 34.96 | 3.248 | 1.17 | 70.197 | 4 | 0.4 | 30 | 44.4444
| Adult | 360 | F | 3.8 | 35.199 | 37.957 | 2.758 | 1.3778 | 82.6686 | 3 | 0.3 | 30 | 44.4444
| Adult | 361 | F | 3.8 | 40.717 | 44.466 | 3.749 | 1.0136 | 60.8162 | 5 | 0.5 | 30 | 44.4444
| Adult | 362 | F | 3.8 | 3.22 | 6.212 | 2.992 | 1.2701 | 76.2032 | 4 | 0.4 | 26 | 38.5185
| Adult | 363 | F | 3.8 | 26.214 | 29.214 | 3 | 1.2667 | 76 | 4 | 0.4 | 26 | 38.5185
| Adult | 364 | F | 3.8 | 30.718 | 33.972 | 3.254 | 1.1678 | 70.0676 | 4 | 0.4 | 26 | 38.5185
| Adult | 365 | F | 3.8 | 35.964 | 38.717 | 2.753 | 1.3803 | 82.8187 | 3 | 0.3 | 26 | 38.5185
| Adult | 366 | F | 3.8 | 36.84 | 39.468 | 2.628 | 1.446 | 86.758 | 3 | 0.3 | 26 | 38.5185
| Adult | 367 | F | 3.8 | 54.931 | 57.453 | 2.522 | 1.5067 | 90.4044 | 2 | 0.2 | 26 | 38.5185
| Adult | 368 | F | 3.8 | 55.871 | 59.4 | 3.529 | 1.0768 | 64.6075 | 5 | 0.5 | 26 | 38.5185
| Adult | 369 | F | 3.8 | 13.784 | 16.781 | 2.997 | 1.2679 | 76.0761 | 4 | 0.4 | 23 | 34.0741
| Adult | 370 | F | 3.8 | 53.781 | 57.464 | 3.683 | 1.0318 | 61.9061 | 5 | 0.5 | 23 | 34.0741
| Adult | 371 | F | 3.8 | 54.1 | 57.354 | 3.254 | 1.1678 | 70.0676 | 4 | 0.4 | 23 | 34.0741
| Adult | 372 | F | 3.8 | 60.599 | 64.134 | 3.535 | 1.075 | 64.4979 | 5 | 0.5 | 23 | 34.0741
| Adult | 373 | F | 3.8 | 2.327 | 5.776 | 3.449 | 1.1018 | 66.1061 | 5 | 0.5 | 23 | 34.0741
| Adult | 374 | F | 3.8 | 46.858 | 49.851 | 2.993 | 1.2696 | 76.1777 | 4 | 0.4 | 45 | 66.6667
| Adult | 375 | F | 3.8 | 26.841 | 30.329 | 3.488 | 1.0894 | 65.367 | 5 | 0.5 | 45 | 66.6667
| Adult | 376 | F | 3.8 | 33.103 | 36.347 | 3.244 | 1.1714 | 70.2836 | 4 | 0.4 | 45 | 66.6667
| Adult | 377 | M | 3.8 | 3.591 | 6.087 | 2.496 | 1.5224 | 91.3462 | 2 | 0.2 | 45 | 66.6667
| Adult | 378 | M | 3.8 | 5.68 | 8.432 | 2.752 | 1.3808 | 82.8488 | 3 | 0.3 | 45 | 66.6667
| Adult | 379 | M | 3.8 | 6.862 | 9.043 | 2.181 | 1.7423 | 104.5392 | 1 | 0.1 | 45 | 66.6667
| Adult | 380 | M | 3.8 | 8.769 | 11.021 | 2.252 | 1.6874 | 101.2433 | 1 | 0.1 | 45 | 66.6667
| Adult | 381 | M | 3.8 | 19.774 | 22.271 | 2.497 | 1.5218 | 91.3096 | 2 | 0.2 | 45 | 66.6667
| Adult | 382 | M | 3.8 | 27.773 | 30.662 | 2.889 | 1.3153 | 78.92 | 4 | 0.4 | 45 | 66.6667
| Adult | 383 | M | 3.8 | 48.661 | 51.207 | 2.546 | 1.4925 | 89.5522 | 2 | 0.2 | 45 | 66.6667
| Adult | 384 | M | 3.8 | 50.736 | 53.767 | 3.031 | 1.2537 | 75.2227 | 4 | 0.4 | 45 | 66.6667
| Adult | 385 | M | 3.8 | 60.377 | 62.932 | 2.555 | 1.4873 | 89.2368 | 2 | 0.2 | 45 | 66.6667
| Adult | 386 | M | 3.8 | 59.863 | 63.669 | 3.806 | 0.99842 | 59.9054 | 6 | 0.6 | 45 | 66.6667
| Adult | 387 | M | 3.8 | 59.46 | 63.461 | 4.001 | 0.94976 | 56.9858 | 6 | 0.6 | 20 | 29.6296
| Adult | 388 | M | 3.8 | 60.143 | 63.321 | 3.178 | 1.1957 | 71.7432 | 4 | 0.4 | 20 | 29.6296
| Adult | 389 | M | 3.8 | 8.819 | 12.071 | 3.252 | 1.1685 | 70.1107 | 4 | 0.4 | 20 | 29.6296
| Adult | 390 | M | 3.8 | 31.348 | 33.351 | 2.003 | 1.8972 | 113.8293 | 1 | 0.1 | 20 | 29.6296
| Adult | 391 | M | 3.8 | 29.637 | 32.14 | 2.503 | 1.5182 | 91.0907 | 2 | 0.2 | 20 | 29.6296
| Adult | 392 | M | 3.8 | 46.83 | 49.339 | 2.509 | 1.5145 | 90.8729 | 2 | 0.2 | 20 | 29.6296
| Adult | 393 | M | 3.8 | 58.84 | 61.21 | 2.37 | 1.6034 | 96.2025 | 2 | 0.2 | 20 | 29.6296
| Adult | 394 | M | 3.8 | 60.899 | 63.223 | 2.324 | 1.6351 | 98.1067 | 2 | 0.2 | 20 | 29.6296
| Adult | 395 | M | 3.8 | 2.09 | 5.092 | 3.002 | 1.2658 | 75.9494 | 4 | 0.4 | 32 | 47.4074
| Adult | 396 | M | 3.8 | 2.278 | 5.529 | 3.251 | 1.1689 | 70.1323 | 4 | 0.4 | 32 | 47.4074
| Adult | 397 | M | 3.8 | 4.285 | 7.028 | 2.743 | 1.3853 | 83.1207 | 3 | 0.3 | 32 | 47.4074
| Adult | 398 | M | 3.8 | 6.082 | 8.58 | 2.498 | 1.5212 | 91.273 | 2 | 0.2 | 32 | 47.4074
| Adult | 399 | M | 3.8 | 8.024 | 11.522 | 3.498 | 1.0863 | 65.1801 | 5 | 0.5 | 32 | 47.4074
| Adult | 400 | M | 3.8 | 9.232 | 11.981 | 2.749 | 1.3823 | 82.9393 | 3 | 0.3 | 32 | 47.4074
| Adult | 401 | M | 3.8 | 12.73 | 14.732 | 2.002 | 1.8981 | 113.8861 | 1 | 0.1 | 32 | 47.4074
| Adult | 402 | M | 3.8 | 18.729 | 21.479 | 2.75 | 1.3818 | 82.9091 | 3 | 0.3 | 32 | 47.4074
| Adult | 403 | M | 3.8 | 26.236 | 28.729 | 2.493 | 1.5243 | 91.4561 | 2 | 0.2 | 32 | 47.4074
| Adult | 404 | M | 3.8 | 32.477 | 34.982 | 2.505 | 1.517 | 91.018 | 2 | 0.2 | 32 | 47.4074
| Adult | 405 | M | 3.8 | 45.981 | 48.733 | 2.752 | 1.3808 | 82.8488 | 3 | 0.3 | 32 | 47.4074
| Adult | 406 | F | 3.8 | 3.73 | 6.728 | 2.998 | 1.2675 | 76.0507 | 4 | 0.4 | 44 | 65.1852
| Adult | 407 | F | 3.8 | 29.736 | 32.483 | 2.747 | 1.3833 | 82.9996 | 3 | 0.3 | 44 | 65.1852

## Entebbe_AM
Chi square test
[11 empty] | 15 seconds | 2.7
Comment | Age |  | Sex | Trap length (m) | Start time | Finish Time | Time (s) | (Mean Speed m/s) | (Mean Speed m/min) | Pedestrian Density (Peds/m2) | Pedestrian Flow (peds/m/s) | Pedestrian Flow (peds/m/min) | Standard deviation | Coefficient of Variation | Level of Significance | Range |  | Walkway width | Time (Seconds) | Time (Minutes) | Distribution | Kurtosis | Skewness | Grade
| Adult | 1 | M | 3.9 | 28.172 | 31.175 | 3.003 | 1.2987 | 77.9221 | 2 or 3 | 8 | 11.8519 |  |  |  | High | Low
| Adult | 2 | M | 3.9 | 34.031 | 37.283 | 3.252 | 1.1993 | 71.9557 | 2 or 3 | 8 | 11.8519
Young man! | Adult | 3 | M | 3.8 | 10.162 | 12.41 | 2.248 | 1.6904 | 101.4235 | 2 | 6 | 8.8889
Elderly man! | Adult | 4 | M | 3.8 | 11.103 | 14.603 | 3.5 | 1.0857 | 65.1429 | 2 | 6 | 8.8889
| Adult | 5 | M | 3.8 | 18.108 | 21.105 | 2.997 | 1.2679 | 76.0761 | 2 | 6 | 8.8889
| Adult | 6 | M | 3.8 | 19.905 | 22.906 | 3.001 | 1.2662 | 75.9747 | 2 | 6 | 8.8889
| Adult | 7 | F | 3.8 | 22.185 | 24.935 | 2.75 | 1.3818 | 82.9091 | 1 | 6 | 8.8889
| Adult | 8 | M | 3.8 | 26.932 | 29.615 | 2.683 | 1.4163 | 84.9795 | 1 | 6 | 8.8889
| Adult | 9 | F | 3.8 | 29.618 | 33.116 | 3.498 | 1.0863 | 65.1801 | 2 | 8 | 11.8519
| Adult | 10 | M | 3.8 | 32.093 | 35.596 | 3.503 | 1.0848 | 65.0871 | 2 or 3 | 8 | 11.8519
| Adult | 11 | M | 3.8 | 33.941 | 36.934 | 2.993 | 1.2696 | 76.1777 | 3 | 8 | 11.8519
| Adult | 12 | M | 3.8 | 34.732 | 37.222 | 2.49 | 1.5261 | 91.5663 | 3 or 4 | 8 | 11.8519
| Adult | 13 | F | 3.8 | 40.023 | 42.658 | 2.635 | 1.4421 | 86.5275 | 2 or 3 | 8 | 11.8519
| Adult | 14 | M | 3.8 | 42.507 | 45.256 | 2.749 | 1.3823 | 82.9393 | 2 | 8 | 11.8519
| Adult | 15 | M | 3.8 | 4.01 | 7.257 | 3.247 | 1.1703 | 70.2187 | 5 | 11 | 16.2963
| Adult | 16 | M | 3.8 | 4.681 | 7.425 | 2.744 | 1.3848 | 83.0904 | 4 | 11 | 16.2963
| Adult | 17 | M | 3.8 | 5.16 | 7.535 | 2.375 | 1.6 | 96 | 4 | 11 | 16.2963
| Adult | 18 | M | 3.8 | 6.117 | 9.371 | 3.254 | 1.1678 | 70.0676 | 5 | 11 | 16.2963
walking fast! | Adult | 19 | M | 3.8 | 6.827 | 9.083 | 2.256 | 1.6844 | 101.0638 | 3 | 11 | 16.2963
| Adult | 20 | M | 3.8 | 7.577 | 10.824 | 3.247 | 1.1703 | 70.2187 | 4 | 11 | 16.2963
| Adult | 21 | M | 3.8 | 11.855 | 14.606 | 2.751 | 1.3813 | 82.879 | 3 | 11 | 16.2963
| Adult | 22 | M | 3.8 | 12.377 | 15.126 | 2.749 | 1.3823 | 82.9393 | 3 | 11 | 16.2963
| Adult | 23 | M | 3.8 | 42.1 | 44.593 | 2.493 | 1.5243 | 91.4561 | 1 | 6 | 8.8889
| Adult | 24 | M | 3.8 | 46.344 | 49.593 | 3.249 | 1.1696 | 70.1754 | 3 | 6 | 8.8889
| Adult | 25 | F | 3.8 | 49.843 | 53.343 | 3.5 | 1.0857 | 65.1429 | 3 | 6 | 8.8889
| Adult | 26 | F | 3.8 | 51.004 | 54.255 | 3.251 | 1.1689 | 70.1323 | 3 | 6 | 8.8889
| Adult | 27 | M | 3.8 | 52.401 | 55.143 | 2.742 | 1.3858 | 83.151 | 1 | 6 | 8.8889
| Adult | 28 | M | 3.8 | 58.896 | 62.141 | 3.245 | 1.171 | 70.2619 | 4 | 5 | 7.4074
| Adult | 29 | M | 3.8 | 60.065 | 63.313 | 3.248 | 1.17 | 70.197 | 4 | 5 | 7.4074
| Adult | 30 | M | 3.8 | 60.605 | 63.356 | 2.751 | 1.3813 | 82.879 | 2 | 5 | 7.4074
| Adult | 31 | M | 3.8 | 4.102 | 6.855 | 2.753 | 1.3803 | 82.8187 | 2 | 5 | 7.4074
| Adult | 32 | M | 3.8 | 41.62 | 43.869 | 2.249 | 1.6896 | 101.3784 | 2 | 9 | 13.3333
| Adult | 33 | M | 3.8 | 41.596 | 44.102 | 2.506 | 1.5164 | 90.9816 | 2 | 9 | 13.3333
| Adult | 34 | M | 3.8 | 48.355 | 51.35 | 2.995 | 1.2688 | 76.1269 | 3 | 9 | 13.3333
| Adult | 35 | F | 3.8 | 49.359 | 53.112 | 3.753 | 1.0125 | 60.7514 | 5 | 9 | 13.3333
| Adult | 36 | M | 3.8 | 53.112 | 56.104 | 2.992 | 1.2701 | 76.2032 | 4 | 9 | 13.3333
| Adult | 37 | M | 3.8 | 52.662 | 54.908 | 2.246 | 1.6919 | 101.5138 | 3 | 9 | 13.3333
| Adult | 38 | F | 3.8 | 53.848 | 56.1 | 2.252 | 1.6874 | 101.2433 | 5 | 9 | 13.3333
| Adult | 39 | M | 3.8 | 51.297 | 54.798 | 3.501 | 1.0854 | 65.1243 | 5 | 9 | 13.3333
| Adult | 40 | M | 3.8 | 56.227 | 58.456 | 2.229 | 1.7048 | 102.288 | 1 | 9 | 13.3333
| Adult | 41 | M | 3.8 | 13.259 | 16.256 | 2.997 | 1.2679 | 76.0761 | 4 | 10 | 14.8148
| Adult | 42 | F | 3.8 | 14.217 | 17.212 | 2.995 | 1.2688 | 76.1269 | 4 | 10 | 14.8148
| Adult | 43 | M | 3.8 | 15.173 | 18.677 | 3.504 | 1.0845 | 65.0685 | 5 | 10 | 14.8148
| Adult | 44 | M | 3.8 | 17.07 | 20.575 | 3.505 | 1.0842 | 65.0499 | 5 | 10 | 14.8148
| Adult | 45 | M | 3.8 | 16.886 | 19.383 | 2.497 | 1.5218 | 91.3096 | 3 | 10 | 14.8148
| Adult | 46 | M | 3.8 | 19.076 | 22.321 | 3.245 | 1.171 | 70.2619 | 4 | 10 | 14.8148
| Adult | 47 | M | 3.8 | 21.825 | 23.824 | 1.999 | 1.901 | 114.057 | 1 | 10 | 14.8148
| Adult | 48 | M | 3.8 | 22.911 | 25.665 | 2.754 | 1.3798 | 82.7887 | 3 | 10 | 14.8148
| Adult | 49 | M | 3.8 | 40.176 | 42.533 | 2.357 | 1.6122 | 96.7331 | 2 | 9 | 13.3333
| Adult | 50 | M | 3.8 | 40.695 | 43.446 | 2.751 | 1.3813 | 82.879 | 3 | 9 | 13.3333
| Adult | 51 | M | 3.8 | 42.074 | 44.477 | 2.403 | 1.5814 | 94.8814 | 2 | 9 | 13.3333
| Adult | 52 | M | 3.8 | 42.781 | 45.536 | 2.755 | 1.3793 | 82.7586 | 3 | 9 | 13.3333
| Adult | 53 | M | 3.8 | 40.656 | 43.097 | 2.441 | 1.5567 | 93.4043 | 3 | 9 | 13.3333
| Adult | 54 | F | 3.8 | 45.032 | 47.532 | 2.5 | 1.52 | 91.2 | 2 | 9 | 13.3333
| Adult | 55 | M | 3.8 | 45.928 | 48.684 | 2.756 | 1.3788 | 82.7286 | 3 | 9 | 13.3333
| Adult | 56 | F | 3.8 | 52.235 | 55.484 | 3.249 | 1.1696 | 70.1754 | 2 | 9 | 13.3333
| Adult | 57 | F | 3.8 | 53.356 | 56.363 | 3.007 | 1.2637 | 75.8231 | 2 | 9 | 13.3333
| Adult | 58 | M | 3.8 | 16.628 | 20.387 | 3.759 | 1.0109 | 60.6544 | 4 | 8 | 11.8519
| Adult | 59 | M | 3.8 | 18.057 | 21.55 | 3.493 | 1.0879 | 65.2734 | 4 | 8 | 11.8519
| Adult | 60 | M | 3.8 | 19.992 | 22.745 | 2.753 | 1.3803 | 82.8187 | 3 | 8 | 11.8519
| Adult | 61 | M | 3.8 | 23.947 | 26.713 | 2.766 | 1.3738 | 82.4295 | 2 | 8 | 11.8519
| Adult | 62 | M | 3.8 | 24.787 | 26.788 | 2.001 | 1.8991 | 113.943 | 2 | 8 | 11.8519
Man carrying luggage! | Adult | 63 | M | 3.8 | 29.611 | 32.636 | 3.025 | 1.2562 | 75.3719 | 3 | 8 | 11.8519
| Adult | 64 | M | 3.8 | 31.592 | 34.869 | 3.277 | 1.1596 | 69.5758 | 3 | 8 | 11.8519
| Adult | 65 | M | 3.8 | 17.175 | 20.179 | 3.004 | 1.265 | 75.8988 | 4 | 19 | 28.1481
Old man! | Adult | 66 | M | 3.8 | 17.616 | 21.611 | 3.995 | 0.95119 | 57.0713 | 4 | 19 | 28.1481
| Adult | 67 | M | 3.8 | 19.992 | 22.5 | 2.508 | 1.5152 | 90.9091 | 3 | 19 | 28.1481
| Adult | 68 | M | 3.8 | 22.993 | 25.741 | 2.748 | 1.3828 | 82.9694 | 7 | 19 | 28.1481
| Adult | 69 | M | 3.8 | 23.643 | 26.649 | 3.006 | 1.2641 | 75.8483 | 7 | 19 | 28.1481
| Adult | 70 | F | 3.8 | 25.332 | 28.336 | 3.004 | 1.265 | 75.8988 | 7 | 19 | 28.1481
| Adult | 71 | F | 3.8 | 25.064 | 29.064 | 4 | 0.95 | 57 | 7 | 19 | 28.1481
| Adult | 72 | F | 3.8 | 25.543 | 29.542 | 3.999 | 0.95024 | 57.0143 | 7 | 19 | 28.1481
| Adult | 73 | M | 3.8 | 22.864 | 26.367 | 3.503 | 1.0848 | 65.0871 | 7 | 19 | 28.1481
| Adult | 74 | M | 3.8 | 26.293 | 29.795 | 3.502 | 1.0851 | 65.1057 | 7 | 19 | 28.1481
| Adult | 75 | M | 3.8 | 28.886 | 31.386 | 2.5 | 1.52 | 91.2 | 5 | 19 | 28.1481
| Adult | 76 | F | 3.8 | 29.117 | 32.615 | 3.498 | 1.0863 | 65.1801 | 7 | 19 | 28.1481
| Adult | 77 | F | 3.8 | 29.117 | 33.119 | 4.002 | 0.94953 | 56.9715 | 7 | 19 | 28.1481
| Adult | 78 | F | 3.8 | 30.576 | 34.106 | 3.53 | 1.0765 | 64.5892 | 5 | 19 | 28.1481
| Adult | 79 | M | 3.8 | 31.283 | 34.6 | 3.317 | 1.1456 | 68.7368 | 6 | 19 | 28.1481
| Adult | 80 | F | 3.8 | 28.904 | 31.654 | 2.75 | 1.3818 | 82.9091 | 5 | 19 | 28.1481
| Adult | 81 | M | 3.8 | 32.903 | 36.442 | 3.539 | 1.0737 | 64.425 | 5 | 19 | 28.1481
| Adult | 82 | F | 3.8 | 33.913 | 36.915 | 3.002 | 1.2658 | 75.9494 | 3 | 13 | 19.2593
| Adult | 83 | F | 3.8 | 33.228 | 36.933 | 3.705 | 1.0256 | 61.5385 | 3 | 13 | 19.2593
| Adult | 84 | M | 3.8 | 37.434 | 40.432 | 2.998 | 1.2675 | 76.0507 | 4 | 13 | 19.2593
| Adult | 85 | M | 3.8 | 37.434 | 40.685 | 3.251 | 1.1689 | 70.1323 | 4 | 13 | 19.2593
| Adult | 86 | M | 3.8 | 39.254 | 42.254 | 3 | 1.2667 | 76 | 4 | 13 | 19.2593
| Adult | 87 | M | 3.8 | 41.908 | 44.157 | 2.249 | 1.6896 | 101.3784 | 4 | 13 | 19.2593
| Adult | 88 | M | 3.8 | 41.847 | 44.847 | 3 | 1.2667 | 76 | 4 | 13 | 19.2593
| Adult | 89 | M | 3.8 | 42.597 | 45.842 | 3.245 | 1.171 | 70.2619 | 4 | 13 | 19.2593
| Adult | 90 | M | 3.8 | 45.883 | 48.894 | 3.011 | 1.262 | 75.7224 | 4 | 13 | 19.2593
| Adult | 91 | M | 3.8 | 46.166 | 48.917 | 2.751 | 1.3813 | 82.879 | 4 | 13 | 19.2593
| Adult | 92 | M | 3.8 | 48.425 | 50.912 | 2.487 | 1.5279 | 91.6767 | 3 | 13 | 19.2593
| Adult | 93 | M | 3.8 | 49.297 | 52.548 | 3.251 | 1.1689 | 70.1323 | 4 | 13 | 19.2593
| Adult | 94 | M | 3.8 | 49.376 | 51.878 | 2.502 | 1.5188 | 91.1271 | 3 | 13 | 19.2593
| Adult | 95 | F | 3.8 | 10.159 | 13.154 | 2.995 | 1.2688 | 76.1269 | 4 | 9 | 13.3333
| Adult | 96 | F | 3.8 | 11.524 | 14.268 | 2.744 | 1.3848 | 83.0904 | 4 | 9 | 13.3333
| Adult | 97 | M | 3.8 | 14.565 | 17.811 | 3.246 | 1.1707 | 70.2403 | 4 | 9 | 13.3333
| Adult | 98 | M | 3.8 | 13.706 | 15.705 | 1.999 | 1.901 | 114.057 | 1 | 9 | 13.3333
| Adult | 99 | F | 3.8 | 19.317 | 21.817 | 2.5 | 1.52 | 91.2 | 2 | 9 | 13.3333
woman walking very slowly! | Adult | 100 | F | 3.8 | 19.535 | 24.288 | 4.753 | 0.7995 | 47.9697 | 3 | 9 | 13.3333
| Adult | 101 | M | 3.8 | 24.377 | 26.874 | 2.497 | 1.5218 | 91.3096 | 2 | 9 | 13.3333
| Adult | 102 | M | 3.8 | 24.627 | 27.627 | 3 | 1.2667 | 76 | 4 | 9 | 13.3333
| Adult | 103 | F | 3.8 | 26.236 | 28.986 | 2.75 | 1.3818 | 82.9091 | 4 | 20 | 29.6296
| Adult | 104 | F | 3.8 | 27.236 | 31.247 | 4.011 | 0.94739 | 56.8437 | 6 | 20 | 29.6296
| Adult | 105 | M | 3.8 | 28.697 | 32.695 | 3.998 | 0.95048 | 57.0285 | 6 | 20 | 29.6296
| Adult | 106 | M | 3.8 | 32.285 | 35.782 | 3.497 | 1.0866 | 65.1987 | 5 | 20 | 29.6296
| Adult | 107 | M | 3.8 | 27.696 | 30.696 | 3 | 1.2667 | 76 | 4 | 20 | 29.6296
| Adult | 108 | F | 3.8 | 36.544 | 39.797 | 3.253 | 1.1682 | 70.0891 | 4 | 20 | 29.6296
| Adult | 109 | M | 3.8 | 37.341 | 40.582 | 3.241 | 1.1725 | 70.3487 | 4 | 20 | 29.6296
| Adult | 110 | M | 3.8 | 38.468 | 41.714 | 3.246 | 1.1707 | 70.2403 | 4 | 20 | 29.6296
| Adult | 111 | M | 3.8 | 50.748 | 53.498 | 2.75 | 1.3818 | 82.9091 | 3 | 12 | 17.7778
| Adult | 112 | M | 3.8 | 51.997 | 54.246 | 2.249 | 1.6896 | 101.3784 | 1 | 12 | 17.7778
| Adult | 113 | M | 3.8 | 52.519 | 55.022 | 2.503 | 1.5182 | 91.0907 | 2 | 12 | 17.7778
| Adult | 114 | M | 3.8 | 54.957 | 57.707 | 2.75 | 1.3818 | 82.9091 | 3 | 12 | 17.7778
| Adult | 115 | M | 3.8 | 56.799 | 59.3 | 2.501 | 1.5194 | 91.1635 | 2 | 12 | 17.7778
| Adult | 116 | M | 3.8 | 57.3 | 59.931 | 2.631 | 1.4443 | 86.6591 | 3 | 12 | 17.7778
| Adult | 117 | M | 3.8 | 4.499 | 7.002 | 2.503 | 1.5182 | 91.0907 | 2 | 12 | 17.7778
| Adult | 118 | F | 3.8 | 7.527 | 10.803 | 3.276 | 1.16 | 69.5971 | 3 | 12 | 17.7778
| Adult | 119 | M | 3.8 | 7.722 | 9.719 | 1.997 | 1.9029 | 114.1713 | 2 | 12 | 17.7778
| Adult | 120 | M | 3.8 | 8.943 | 11.22 | 2.277 | 1.6689 | 100.1318 | 1 | 12 | 17.7778
| Adult | 121 | M | 3.8 | 33.258 | 36.262 | 3.004 | 1.265 | 75.8988 | 4 | 27 | 40
| Adult | 122 | M | 3.8 | 34.37 | 37.373 | 3.003 | 1.2654 | 75.9241 | 4 | 27 | 40
| Adult | 123 | F | 3.8 | 33.427 | 36.675 | 3.248 | 1.17 | 70.197 | 4 | 27 | 40
| Adult | 124 | M | 3.8 | 34.26 | 37.509 | 3.249 | 1.1696 | 70.1754 | 4 | 27 | 40
| Adult | 125 | M | 3.8 | 35.449 | 38.45 | 3.001 | 1.2662 | 75.9747 | 4 | 27 | 40
| Adult | 126 | F | 3.8 | 35.097 | 38.1 | 3.003 | 1.2654 | 75.9241 | 4 | 27 | 40
| Adult | 127 | F | 3.8 | 40.098 | 43.346 | 3.248 | 1.17 | 70.197 | 4 | 27 | 40
| Adult | 128 | M | 3.8 | 41.151 | 43.905 | 2.754 | 1.3798 | 82.7887 | 3 | 27 | 40
Old woman! | Adult | 129 | F | 3.8 | 43.275 | 47.275 | 4 | 0.95 | 57 | 8 | 27 | 40
| Adult | 130 | F | 3.8 | 46.741 | 49.334 | 2.593 | 1.4655 | 87.929 | 3 | 27 | 40
| Adult | 131 | M | 3.8 | 45.777 | 48.43 | 2.653 | 1.4323 | 85.9404 | 3 | 27 | 40
| Adult | 132 | M | 3.8 | 46.417 | 49.406 | 2.989 | 1.2713 | 76.2797 | 4 | 27 | 40
Old woman! | Adult | 133 | F | 3.8 | 47.313 | 52.304 | 4.991 | 0.76137 | 45.6822 | 7 | 27 | 40
| Adult | 134 | F | 3.8 | 47.076 | 51.081 | 4.005 | 0.94881 | 56.9288 | 6 | 27 | 40
| Adult | 135 | F | 3.8 | 48.558 | 52.806 | 4.248 | 0.89454 | 53.6723 | 6 | 27 | 40
| Adult | 136 | F | 3.8 | 48.078 | 51.079 | 3.001 | 1.2662 | 75.9747 | 4 | 27 | 40
| Adult | 137 | M | 3.8 | 48.099 | 50.602 | 2.503 | 1.5182 | 91.0907 | 3 | 27 | 40
| Adult | 138 | M | 3.8 | 52.149 | 54.653 | 2.504 | 1.5176 | 91.0543 | 3 | 27 | 40
| Adult | 139 | M | 3.8 | 53.064 | 56.067 | 3.003 | 1.2654 | 75.9241 | 4 | 27 | 40
| Adult | 140 | F | 3.8 | 54.877 | 58.129 | 3.252 | 1.1685 | 70.1107 | 4 | 27 | 40
| Adult | 141 | M | 3.8 | 55.24 | 57.49 | 2.25 | 1.6889 | 101.3333 | 1 | 27 | 40
| Adult | 142 | M | 3.8 | 56.488 | 59.237 | 2.749 | 1.3823 | 82.9393 | 3 | 27 | 40
| Adult | 143 | M | 3.8 | 56.007 | 58.761 | 2.754 | 1.3798 | 82.7887 | 3 | 27 | 40
| Adult | 144 | F | 3.8 | 1.139 | 5.166 | 4.027 | 0.94363 | 56.6178 | 6 | 27 | 40
| Adult | 145 | M | 3.8 | 8.307 | 10.56 | 2.253 | 1.6866 | 101.1984 | 1 | 27 | 40
| Adult | 146 | M | 3.8 | 9.03 | 12.043 | 3.013 | 1.2612 | 75.6721 | 4 | 27 | 40
| Adult | 147 | M | 3.8 | 1.104 | 3.857 | 2.753 | 1.3803 | 82.8187 | 3 | 23 | 34.0741
| Adult | 148 | M | 3.8 | 9.612 | 12.863 | 3.251 | 1.1689 | 70.1323 | 4 | 23 | 34.0741
| Adult | 149 | F | 3.8 | 12.562 | 15.298 | 2.736 | 1.3889 | 83.3333 | 3 | 23 | 34.0741
| Adult | 150 | M | 3.8 | 13.78 | 16.273 | 2.493 | 1.5243 | 91.4561 | 2 | 23 | 34.0741
| Adult | 151 | M | 3.8 | 15.655 | 18.183 | 2.528 | 1.5032 | 90.1899 | 2 | 23 | 34.0741
| Adult | 152 | M | 3.8 | 18.429 | 21.432 | 3.003 | 1.2654 | 75.9241 | 4 | 23 | 34.0741
woman walking very slowly! | Adult | 153 | F | 3.8 | 20.018 | 24.268 | 4.25 | 0.89412 | 53.6471 | 3 | 23 | 34.0741
| Adult | 154 | M | 3.8 | 24.05 | 26.563 | 2.513 | 1.5121 | 90.7282 | 2 | 23 | 34.0741
| Adult | 155 | M | 3.8 | 21.268 | 23.86 | 2.592 | 1.466 | 87.963 | 3 | 23 | 34.0741
| Adult | 156 | M | 3.8 | 24.862 | 28.356 | 3.494 | 1.0876 | 65.2547 | 5 | 23 | 34.0741
| Adult | 157 | M | 3.8 | 25.823 | 28.321 | 2.498 | 1.5212 | 91.273 | 2 | 23 | 34.0741
| Adult | 158 | M | 3.8 | 27.22 | 29.72 | 2.5 | 1.52 | 91.2 | 2 | 23 | 34.0741
| Adult | 159 | M | 3.8 | 27.702 | 31.198 | 3.496 | 1.087 | 65.2174 | 5 | 23 | 34.0741
| Adult | 160 | M | 3.8 | 29.406 | 31.906 | 2.5 | 1.52 | 91.2 | 2 | 23 | 34.0741
| Adult | 161 | M | 3.8 | 29.619 | 32.868 | 3.249 | 1.1696 | 70.1754 | 4 | 23 | 34.0741
| Adult | 162 | M | 3.8 | 34.614 | 36.872 | 2.258 | 1.6829 | 100.9743 | 1 | 23 | 34.0741
| Adult | 163 | M | 3.8 | 32.147 | 34.394 | 2.247 | 1.6911 | 101.4686 | 1 | 16 | 23.7037
| Adult | 164 | M | 3.8 | 32.582 | 35.585 | 3.003 | 1.2654 | 75.9241 | 4 | 16 | 23.7037
| Adult | 165 | M | 3.8 | 33.958 | 36.403 | 2.445 | 1.5542 | 93.2515 | 2 | 16 | 23.7037
| Adult | 166 | F | 3.8 | 39.236 | 42.204 | 2.968 | 1.2803 | 76.8194 | 4 | 16 | 23.7037
| Adult | 167 | M | 3.8 | 42.204 | 44.25 | 2.046 | 1.8573 | 111.437 | 1 | 16 | 23.7037
| Adult | 168 | F | 3.8 | 49.829 | 52.323 | 2.494 | 1.5237 | 91.4194 | 2 | 16 | 23.7037
| Adult | 169 | F | 3.8 | 51.203 | 53.67 | 2.467 | 1.5403 | 92.4199 | 2 | 16 | 23.7037
| Adult | 170 | M | 3.8 | 58.436 | 61.413 | 2.977 | 1.2765 | 76.5872 | 4 | 16 | 23.7037
| Adult | 171 | M | 3.8 | 3.684 | 6.191 | 2.507 | 1.5158 | 90.9454 | 1 | 16 | 23.7037
| Adult | 172 | M | 3.8 | 7.687 | 9.936 | 2.249 | 1.6896 | 101.3784 | 1 | 16 | 23.7037
| Adult | 173 | M | 3.8 | 13.879 | 16.63 | 2.751 | 1.3813 | 82.879 | 3 | 31 | 45.9259
| Adult | 174 | M | 3.8 | 15.339 | 18.335 | 2.996 | 1.2684 | 76.1015 | 4 | 31 | 45.9259
| Adult | 175 | M | 3.8 | 17.144 | 20.388 | 3.244 | 1.1714 | 70.2836 | 4 | 31 | 45.9259
| Adult | 176 | F | 3.8 | 20.388 | 22.889 | 2.501 | 1.5194 | 91.1635 | 1 | 31 | 45.9259
| Adult | 177 | M | 3.8 | 20.958 | 23.958 | 3 | 1.2667 | 76 | 4 | 31 | 45.9259
| Adult | 178 | M | 3.8 | 21.436 | 24.191 | 2.755 | 1.3793 | 82.7586 | 3 | 31 | 45.9259
| Adult | 179 | M | 3.8 | 22.162 | 25.163 | 3.001 | 1.2662 | 75.9747 | 4 | 31 | 45.9259
| Adult | 180 | M | 3.8 | 26.924 | 30.172 | 3.248 | 1.17 | 70.197 | 4 | 31 | 45.9259
| Adult | 181 | M | 3.8 | 26.804 | 30.548 | 3.744 | 1.015 | 60.8974 | 5 | 31 | 45.9259
| Adult | 182 | M | 3.8 | 31.551 | 34.296 | 2.745 | 1.3843 | 83.0601 | 3 | 31 | 45.9259
| Adult | 183 | M | 3.8 | 33.194 | 35.945 | 2.751 | 1.3813 | 82.879 | 3 | 31 | 45.9259
| Adult | 184 | M | 3.8 | 38.445 | 41.442 | 2.997 | 1.2679 | 76.0761 | 4 | 31 | 45.9259
| Adult | 185 | M | 3.8 | 38.777 | 41.281 | 2.504 | 1.5176 | 91.0543 | 2 | 31 | 45.9259
| Adult | 186 | M | 3.8 | 41.705 | 44.702 | 2.997 | 1.2679 | 76.0761 | 4 | 31 | 45.9259
| Adult | 187 | M | 3.8 | 45.198 | 47.952 | 2.754 | 1.3798 | 82.7887 | 3 | 31 | 45.9259
| Adult | 188 | M | 3.8 | 46.922 | 49.917 | 2.995 | 1.2688 | 76.1269 | 4 | 31 | 45.9259
| Adult | 189 | M | 3.8 | 47.936 | 51.19 | 3.254 | 1.1678 | 70.0676 | 4 | 31 | 45.9259
| Adult | 190 | M | 3.8 | 51.19 | 53.938 | 2.748 | 1.3828 | 82.9694 | 3 | 31 | 45.9259
| Adult | 191 | M | 3.8 | 52.444 | 54.7 | 2.256 | 1.6844 | 101.0638 | 1 | 31 | 45.9259
| Adult | 192 | M | 3.8 | 53.02 | 55.123 | 2.103 | 1.8069 | 108.4165 | 1 | 31 | 45.9259
| Adult | 193 | F | 3.8 | 53.935 | 57.25 | 3.315 | 1.1463 | 68.7783 | 5 | 31 | 45.9259
| Adult | 194 | M | 3.8 | 1.692 | 4.441 | 2.749 | 1.3823 | 82.9393 | 3 | 31 | 45.9259
| Adult | 195 | M | 3.8 | 6.192 | 9.462 | 3.27 | 1.1621 | 69.7248 | 5 | 31 | 45.9259
| Adult | 196 | F | 3.8 | 7.062 | 10.558 | 3.496 | 1.087 | 65.2174 | 5 | 31 | 45.9259
| Adult | 197 | M | 3.8 | 9.96 | 12.959 | 2.999 | 1.2671 | 76.0253 | 4 | 31 | 45.9259
| Adult | 198 | M | 3.8 | 16.71 | 18.958 | 2.248 | 1.6904 | 101.4235 | 1 | 31 | 45.9259
| Adult | 199 | M | 3.8 | 17.906 | 21.163 | 3.257 | 1.1667 | 70.0031 | 4 | 31 | 45.9259
| Adult | 200 | M | 3.8 | 20.606 | 23.665 | 3.059 | 1.2422 | 74.5342 | 4 | 31 | 45.9259
| Adult | 201 | M | 3.8 | 21.994 | 24.915 | 2.921 | 1.3009 | 78.0555 | 4 | 31 | 45.9259
| Adult | 202 | M | 3.8 | 24.838 | 27.339 | 2.501 | 1.5194 | 91.1635 | 2 | 31 | 45.9259
| Adult | 203 | F | 3.8 | 51.694 | 54.586 | 2.892 | 1.314 | 78.8382 | 4 | 31 | 45.9259
| Adult | 204 | F | 3.8 | 59.97 | 63.464 | 3.494 | 1.0876 | 65.2547 | 5 | 31 | 45.9259
| Adult | 205 | F | 3.8 | 2.487 | 5.766 | 3.279 | 1.1589 | 69.5334 | 5 | 31 | 45.9259
| Adult | 206 | F | 3.8 | 11.667 | 14.665 | 2.998 | 1.2675 | 76.0507 | 4 | 31 | 45.9259
| Adult | 207 | F | 3.8 | 12.778 | 15.277 | 2.499 | 1.5206 | 91.2365 | 2 | 31 | 45.9259
| Adult | 208 | F | 3.8 | 17.029 | 20.03 | 3.001 | 1.2662 | 75.9747 | 4 | 31 | 45.9259
| Adult | 209 | F | 3.8 | 28.551 | 31.55 | 2.999 | 1.2671 | 76.0253 | 4 | 31 | 45.9259
| Adult | 210 | M | 3.8 | 32.564 | 35.337 | 2.773 | 1.3704 | 82.2214 | 4 | 31 | 45.9259
| Adult | 211 | M | 3.8 | 51.591 | 53.958 | 2.367 | 1.6054 | 96.3245 | 2 | 31 | 45.9259
6310 start | Adult | 212 | M | 3.8 | 60 | 62.104 | 2.104 | 1.8061 | 108.365 | 1 | 42 | 62.2222
| Adult | 213 | M | 3.8 | 1.104 | 3.354 | 2.25 | 1.6889 | 101.3333 | 1 | 42 | 62.2222
| Adult | 214 | M | 3.8 | 3.85 | 6.351 | 2.501 | 1.5194 | 91.1635 | 2 | 42 | 62.2222
| Adult | 215 | F | 3.8 | 2.356 | 4.854 | 2.498 | 1.5212 | 91.273 | 2 | 42 | 62.2222
| Adult | 216 | M | 3.8 | 1.606 | 3.602 | 1.996 | 1.9038 | 114.2285 |  | 42 | 62.2222
| Adult | 217 | M | 3.8 | 5.154 | 7.902 | 2.748 | 1.3828 | 82.9694 | 3 | 42 | 62.2222
| Adult | 218 | M | 3.8 | 6.654 | 8.904 | 2.25 | 1.6889 | 101.3333 | 1 | 42 | 62.2222
| Adult | 219 | M | 3.8 | 8.634 | 11.134 | 2.5 | 1.52 | 91.2 | 2 | 42 | 62.2222
| Adult | 220 | F | 3.8 | 10.496 | 13.493 | 2.997 | 1.2679 | 76.0761 | 4 | 42 | 62.2222
| Adult | 221 | F | 3.8 | 5.839 | 8.573 | 2.734 | 1.3899 | 83.3943 | 3 | 42 | 62.2222
| Adult | 222 | M | 3.8 | 6.579 | 10.574 | 3.995 | 0.95119 | 57.0713 | 6 | 42 | 62.2222
| Adult | 223 | M | 3.8 | 15.573 | 18.322 | 2.749 | 1.3823 | 82.9393 | 3 | 42 | 62.2222
| Adult | 224 | M | 3.8 | 23.071 | 25.823 | 2.752 | 1.3808 | 82.8488 | 3 | 42 | 62.2222
| Adult | 225 | M | 3.8 | 25.048 | 27.794 | 2.746 | 1.3838 | 83.0299 | 3 | 42 | 62.2222
| Adult | 226 | F | 3.8 | 28.292 | 32.546 | 4.254 | 0.89328 | 53.5966 | 6 | 42 | 62.2222
| Adult | 227 | F | 3.8 | 28.296 | 31.68 | 3.384 | 1.1229 | 67.3759 | 5 | 42 | 62.2222
| Adult | 228 | M | 3.8 | 29.672 | 32.424 | 2.752 | 1.3808 | 82.8488 | 3 | 42 | 62.2222
| Adult | 229 | M | 3.8 | 31.306 | 34.304 | 2.998 | 1.2675 | 76.0507 | 4 | 42 | 62.2222
| Adult | 230 | M | 3.8 | 32.036 | 35.287 | 3.251 | 1.1689 | 70.1323 | 4 | 42 | 62.2222
| Adult | 231 | M | 3.8 | 31.305 | 34.055 | 2.75 | 1.3818 | 82.9091 | 3 | 42 | 62.2222
| Adult | 232 | F | 3.8 | 26.545 | 29.296 | 2.751 | 1.3813 | 82.879 | 3 | 42 | 62.2222
| Adult | 233 | M | 3.8 | 34.046 | 37.546 | 3.5 | 1.0857 | 65.1429 | 5 | 42 | 62.2222
| Adult | 234 | M | 3.8 | 35.495 | 38.247 | 2.752 | 1.3808 | 82.8488 | 3 | 42 | 62.2222
| Adult | 235 | M | 3.8 | 36.807 | 39.306 | 2.499 | 1.5206 | 91.2365 | 2 | 42 | 62.2222
| Adult | 236 | M | 3.8 | 38.644 | 41.398 | 2.754 | 1.3798 | 82.7887 | 3 | 42 | 62.2222
| Adult | 237 | M | 3.8 | 49.421 | 52.411 | 2.99 | 1.2709 | 76.2542 | 4 | 42 | 62.2222
| Adult | 238 | F | 3.8 | 53.394 | 56.167 | 2.773 | 1.3704 | 82.2214 | 3 | 42 | 62.2222
| Adult | 239 | F | 3.8 | 2.415 | 5.674 | 3.259 | 1.166 | 69.9601 | 5 | 42 | 62.2222
| Adult | 240 | F | 3.8 | 7.165 | 10.419 | 3.254 | 1.1678 | 70.0676 | 4 | 42 | 62.2222
| Adult | 241 | M | 3.8 | 8.534 | 12.066 | 3.532 | 1.0759 | 64.5527 | 5 | 42 | 62.2222
| Adult | 242 | M | 3.8 | 9.726 | 13.135 | 3.409 | 1.1147 | 66.8818 | 5 | 42 | 62.2222
| Adult | 243 | M | 3.8 | 13.542 | 16.747 | 3.205 | 1.1856 | 71.1388 | 4 | 42 | 62.2222
| Adult | 244 | M | 3.8 | 15.922 | 19.198 | 3.276 | 1.16 | 69.5971 | 5 | 42 | 62.2222
| Adult | 245 | F | 3.8 | 16.063 | 20.324 | 4.261 | 0.89181 | 53.5086 | 6 | 42 | 62.2222
| Adult | 246 | F | 3.8 | 55.343 | 58.096 | 2.753 | 1.3803 | 82.8187 | 4 | 39 | 57.7778
| Adult | 247 | F | 3.8 | 55.849 | 59.343 | 3.494 | 1.0876 | 65.2547 | 6 | 39 | 57.7778
| Adult | 248 | F | 3.8 | 56.71 | 60.213 | 3.503 | 1.0848 | 65.0871 | 6 | 39 | 57.7778
| Adult | 249 | M | 3.8 | 58.451 | 61.679 | 3.228 | 1.1772 | 70.632 | 4 | 39 | 57.7778
| Adult | 250 | M | 3.8 | 59.874 | 63.407 | 3.533 | 1.0756 | 64.5344 | 6 | 39 | 57.7778
| Adult | 251 | M | 3.8 | 60.917 | 64.42 | 3.503 | 1.0848 | 65.0871 | 6 | 39 | 57.7778
| Adult | 252 | F | 3.8 | 5.168 | 8.193 | 3.025 | 1.2562 | 75.3719 | 4 | 39 | 57.7778
| Adult | 253 | F | 3.8 | 12.946 | 16.194 | 3.248 | 1.17 | 70.197 | 4 | 39 | 57.7778
| Adult | 254 | F | 3.8 | 13.793 | 16.857 | 3.064 | 1.2402 | 74.4125 | 4 | 39 | 57.7778
| Adult | 255 | M | 3.8 | 2.276 | 5.524 | 3.248 | 1.17 | 70.197 | 4 | 39 | 57.7778
| Adult | 256 | F | 3.8 | 2.736 | 5.736 | 3 | 1.2667 | 76 | 4 | 39 | 57.7778
| Adult | 257 | F | 3.8 | 18.232 | 21.014 | 2.782 | 1.3659 | 81.9554 | 3 | 39 | 57.7778
| Adult | 258 | M | 3.8 | 19.596 | 22.354 | 2.758 | 1.3778 | 82.6686 | 3 | 39 | 57.7778
| Adult | 259 | F | 3.8 | 22.354 | 25.91 | 3.556 | 1.0686 | 64.117 | 5 | 39 | 57.7778
| Adult | 260 | M | 3.8 | 23.855 | 26.413 | 2.558 | 1.4855 | 89.1321 | 3 | 39 | 57.7778
| Adult | 261 | M | 3.8 | 23.917 | 26.983 | 3.066 | 1.2394 | 74.364 | 4 | 39 | 57.7778
| Adult | 262 | M | 3.8 | 25.041 | 27.93 | 2.889 | 1.3153 | 78.92 | 4 | 39 | 57.7778
| Adult | 263 | M | 3.8 | 29.802 | 32.048 | 2.246 | 1.6919 | 101.5138 | 1 | 39 | 57.7778
| Adult | 264 | F | 3.8 | 32.048 | 35.058 | 3.01 | 1.2625 | 75.7475 | 4 | 39 | 57.7778
| Adult | 265 | M | 3.8 | 34.435 | 37.462 | 3.027 | 1.2554 | 75.3221 | 4 | 39 | 57.7778
| Adult | 266 | M | 3.8 | 37.542 | 40.319 | 2.777 | 1.3684 | 82.103 | 3 | 39 | 57.7778
| Adult | 267 | M | 3.8 | 45.052 | 48.818 | 3.766 | 1.009 | 60.5417 | 5 | 39 | 57.7778
| Adult | 268 | M | 3.8 | 48.494 | 51.773 | 3.279 | 1.1589 | 69.5334 | 5 | 39 | 57.7778
| Adult | 269 | F | 3.8 | 50.396 | 53.169 | 2.773 | 1.3704 | 82.2214 | 3 | 39 | 57.7778
| Adult | 270 | F | 3.8 | 52.658 | 56.181 | 3.523 | 1.0786 | 64.7176 | 5 | 39 | 57.7778
| Adult | 271 | M | 3.8 | 54.577 | 57.604 | 3.027 | 1.2554 | 75.3221 | 4 | 39 | 57.7778
| Adult | 272 | M | 3.8 | 60.851 | 64.368 | 3.517 | 1.0805 | 64.828 | 5 | 39 | 57.7778
| Adult | 273 | M | 3.8 | 1.545 | 3.793 | 2.248 | 1.6904 | 101.4235 | 1 | 39 | 57.7778
| Adult | 274 | M | 3.8 | 2.567 | 5.196 | 2.629 | 1.4454 | 86.725 | 3 | 39 | 57.7778
| Adult | 275 | M | 3.8 | 4.402 | 6.662 | 2.26 | 1.6814 | 100.885 | 1 | 39 | 57.7778
| Adult | 276 | F | 3.8 | 5.527 | 9.553 | 4.026 | 0.94386 | 56.6319 | 6 | 39 | 57.7778
| Adult | 277 | F | 3.8 | 10.469 | 13.535 | 3.066 | 1.2394 | 74.364 | 4 | 39 | 57.7778
| Adult | 278 | M | 3.8 | 14.53 | 16.675 | 2.145 | 1.7716 | 106.2937 | 1 | 39 | 57.7778
| Adult | 279 | M | 3.8 | 20.158 | 23.152 | 2.994 | 1.2692 | 76.1523 | 4 | 34 | 50.3704
| Adult | 280 | M | 3.8 | 22.915 | 25.915 | 3 | 1.2667 | 76 | 4 | 34 | 50.3704
| Adult | 281 | M | 3.8 | 25.073 | 27.78 | 2.707 | 1.4038 | 84.2261 | 3 | 34 | 50.3704
| Adult | 282 | M | 3.8 | 24.36 | 27.605 | 3.245 | 1.171 | 70.2619 | 4 | 34 | 50.3704
| Adult | 283 | F | 3.8 | 25.818 | 29.067 | 3.249 | 1.1696 | 70.1754 | 4 | 34 | 50.3704
| Adult | 284 | M | 3.8 | 28.449 | 31.195 | 2.746 | 1.3838 | 83.0299 | 3 | 34 | 50.3704
| Adult | 285 | M | 3.8 | 31.368 | 34.867 | 3.499 | 1.086 | 65.1615 | 5 | 34 | 50.3704
| Adult | 286 | M | 3.8 | 33.977 | 37.226 | 3.249 | 1.1696 | 70.1754 | 4 | 34 | 50.3704
| Adult | 287 | M | 3.8 | 36.377 | 39.373 | 2.996 | 1.2684 | 76.1015 | 4 | 34 | 50.3704
| Adult | 288 | M | 3.8 | 33.98 | 36.48 | 2.5 | 1.52 | 91.2 | 2 | 34 | 50.3704
| Adult | 289 | M | 3.8 | 36.979 | 39.728 | 2.749 | 1.3823 | 82.9393 | 3 | 34 | 50.3704
| Adult | 290 | M | 3.8 | 39.318 | 41.817 | 2.499 | 1.5206 | 91.2365 | 2 | 34 | 50.3704
| Adult | 291 | M | 3.8 | 40.655 | 43.158 | 2.503 | 1.5182 | 91.0907 | 2 | 34 | 50.3704
| Adult | 292 | F | 3.8 | 42.567 | 45.809 | 3.242 | 1.1721 | 70.327 | 4 | 34 | 50.3704
| Adult | 293 | F | 3.8 | 47.207 | 50.956 | 3.749 | 1.0136 | 60.8162 | 5 | 34 | 50.3704
| Adult | 294 | F | 3.8 | 48.583 | 51.847 | 3.264 | 1.1642 | 69.8529 | 5 | 34 | 50.3704
| Adult | 295 | F | 3.8 | 58.085 | 62.084 | 3.999 | 0.95024 | 57.0143 | 6 | 34 | 50.3704
| Adult | 296 | F | 3.8 | 9.835 | 13.087 | 3.252 | 1.1685 | 70.1107 | 4 | 34 | 50.3704
| Adult | 297 | F | 3.8 | 21.088 | 24.336 | 3.248 | 1.17 | 70.197 | 4 | 34 | 50.3704
| Adult | 298 | F | 3.8 | 56.752 | 60.007 | 3.255 | 1.1674 | 70.0461 | 4 | 30 | 44.4444
| Adult | 299 | F | 3.8 | 59.361 | 63.61 | 4.249 | 0.89433 | 53.6597 | 6 | 30 | 44.4444
| Adult | 300 | F | 3.8 | 9.11 | 11.608 | 2.498 | 1.5212 | 91.273 | 2 | 30 | 44.4444
| Adult | 301 | F | 3.8 | 38.611 | 41.607 | 2.996 | 1.2684 | 76.1015 | 4 | 30 | 44.4444
| Adult | 302 | F | 3.8 | 24.894 | 28.145 | 3.251 | 1.1689 | 70.1323 | 4 | 24 | 35.5556
| Adult | 303 | F | 3.8 | 31.894 | 34.893 | 2.999 | 1.2671 | 76.0253 | 4 | 24 | 35.5556
| Adult | 304 | F | 3.8 | 37.396 | 40.149 | 2.753 | 1.3803 | 82.8187 | 3 | 24 | 35.5556
| Adult | 305 | F | 3.8 | 38.964 | 42.078 | 3.114 | 1.2203 | 73.2177 | 4 | 24 | 35.5556
| Adult | 306 | F | 3.8 | 56.074 | 59.573 | 3.499 | 1.086 | 65.1615 | 5 | 24 | 35.5556
| Adult | 307 | F | 3.8 | 59.753 | 63.613 | 3.86 | 0.98446 | 59.0674 | 6 | 24 | 35.5556
| Adult | 308 | F | 3.8 | 48.374 | 51.375 | 3.001 | 1.2662 | 75.9747 | 4 | 37 | 54.8148
| Adult | 309 | F | 3.8 | 50.797 | 54.548 | 3.751 | 1.0131 | 60.7838 | 5 | 37 | 54.8148
| Adult | 310 | F | 3.8 | 60.798 | 64.042 | 3.244 | 1.1714 | 70.2836 | 4 | 37 | 54.8148
| Adult | 311 | F | 3.8 | 12.292 | 14.775 | 2.483 | 1.5304 | 91.8244 | 2 | 37 | 54.8148
| Adult | 312 | F | 3.8 | 17.273 | 20.025 | 2.752 | 1.3808 | 82.8488 | 3 | 37 | 54.8148
| Adult | 313 | F | 3.8 | 32.028 | 34.524 | 2.496 | 1.5224 | 91.3462 | 2 | 37 | 54.8148
| Adult | 314 | F | 3.8 | 36.276 | 39.276 | 3 | 1.2667 | 76 | 4 | 37 | 54.8148
| Adult | 315 | F | 3.8 | 37.336 | 39.836 | 2.5 | 1.52 | 91.2 | 2 | 37 | 54.8148
| Adult | 316 | F | 3.8 | 40.838 | 43.585 | 2.747 | 1.3833 | 82.9996 | 3 | 37 | 54.8148
| Adult | 317 | F | 3.8 | 41.607 | 44.094 | 2.487 | 1.5279 | 91.6767 | 2 | 37 | 54.8148
| Adult | 318 | F | 3.8 | 41.613 | 45.363 | 3.75 | 1.0133 | 60.8 | 5 | 37 | 54.8148
| Adult | 319 | F | 3.8 | 24.865 | 27.863 | 2.998 | 1.2675 | 76.0507 | 4 | 35 | 51.8519
| Adult | 320 | F | 3.8 | 26.297 | 29.294 | 2.997 | 1.2679 | 76.0761 | 4 | 35 | 51.8519
| Adult | 321 | F | 3.8 | 31.135 | 34.382 | 3.247 | 1.1703 | 70.2187 | 4 | 35 | 51.8519
| Adult | 322 | F | 3.8 | 38.882 | 41.635 | 2.753 | 1.3803 | 82.8187 | 3 | 35 | 51.8519
| Adult | 323 | F | 3.8 | 43.636 | 46.133 | 2.497 | 1.5218 | 91.3096 | 2 | 35 | 51.8519
| Adult | 324 | F | 3.8 | 8.661 | 11.408 | 2.747 | 1.3833 | 82.9996 | 3 | 35 | 51.8519
| Adult | 325 | F | 3.8 | 43.567 | 46.813 | 3.246 | 1.1707 | 70.2403 | 4 | 28 | 41.4815
| Adult | 326 | F | 3.8 | 46.036 | 49.286 | 3.25 | 1.1692 | 70.1538 | 4 | 28 | 41.4815
| Adult | 327 | F | 3.8 | 55.536 | 59.283 | 3.747 | 1.0141 | 60.8487 | 5 | 28 | 41.4815
| Adult | 328 | F | 3.8 | 55.137 | 58.884 | 3.747 | 1.0141 | 60.8487 | 5 | 28 | 41.4815
| Adult | 329 | F | 3.8 | 6.133 | 9.132 | 2.999 | 1.2671 | 76.0253 | 4 | 28 | 41.4815
| Adult | 330 | F | 3.8 | 18.385 | 21.136 | 2.751 | 1.3813 | 82.879 | 3 | 28 | 41.4815
| Adult | 331 | F | 3.8 | 20.093 | 23.094 | 3.001 | 1.2662 | 75.9747 | 4 | 28 | 41.4815
| Adult | 332 | F | 3.8 | 54.614 | 58.363 | 3.749 | 1.0136 | 60.8162 | 5 | 25 | 37.037
| Adult | 333 | F | 3.8 | 57.556 | 60.309 | 2.753 | 1.3803 | 82.8187 | 3 | 25 | 37.037
| Adult | 334 | F | 3.8 | 60.171 | 63.315 | 3.144 | 1.2087 | 72.5191 | 4 | 25 | 37.037
Old woman! | Adult | 335 | F | 3.8 | 14.814 | 19.063 | 4.249 | 0.89433 | 53.6597 | 6 | 25 | 37.037
| Adult | 336 | F | 3.8 | 22.565 | 26.064 | 3.499 | 1.086 | 65.1615 | 5 | 25 | 37.037
| Adult | 337 | F | 3.8 | 31.815 | 35.565 | 3.75 | 1.0133 | 60.8 | 5 | 25 | 37.037
| Adult | 338 | F | 3.8 | 4.684 | 8.434 | 3.75 | 1.0133 | 60.8 | 5 | 22 | 32.5926
| Adult | 339 | F | 3.8 | 8.936 | 12.434 | 3.498 | 1.0863 | 65.1801 | 5 | 22 | 32.5926
| Adult | 340 | F | 3.8 | 9.171 | 12.428 | 3.257 | 1.1667 | 70.0031 | 4 | 22 | 32.5926
| Adult | 341 | F | 3.8 | 43.671 | 47.172 | 3.501 | 1.0854 | 65.1243 | 5 | 22 | 32.5926
| Adult | 342 | F | 3.8 | 56.421 | 59.422 | 3.001 | 1.2662 | 75.9747 | 4 | 29 | 42.963
| Adult | 343 | F | 3.8 | 12.761 | 15.789 | 3.028 | 1.255 | 75.2972 | 4 | 29 | 42.963
| Adult | 344 | F | 3.8 | 19.035 | 22.037 | 3.002 | 1.2658 | 75.9494 | 4 | 29 | 42.963
| Adult | 345 | F | 3.8 | 20.395 | 23.91 | 3.515 | 1.0811 | 64.8649 | 5 | 29 | 42.963
| Adult | 346 | F | 3.8 | 21.546 | 24.847 | 3.301 | 1.1512 | 69.07 | 5 | 29 | 42.963
6309 Start! | Adult | 347 | F | 3.8 | 60.108 | 63.357 | 3.249 | 1.1696 | 70.1754 | 4 | 33 | 48.8889
| Adult | 348 | F | 3.8 | 19.608 | 22.36 | 2.752 | 1.3808 | 82.8488 | 3 | 33 | 48.8889
| Adult | 349 | F | 3.8 | 5.354 | 8.856 | 3.502 | 1.0851 | 65.1057 | 5 | 33 | 48.8889
| Adult | 354 | F | 3.8 | 3.309 | 6.784 | 3.475 | 1.0935 | 65.6115 | 5 | 30 | 44.4444
| Adult | 355 | F | 3.8 | 2.737 | 6.236 | 3.499 | 1.086 | 65.1615 | 5 | 30 | 44.4444
| Adult | 356 | F | 3.8 | 13.272 | 17.262 | 3.99 | 0.95238 | 57.1429 | 6 | 30 | 44.4444
| Adult | 357 | F | 3.8 | 13.283 | 16.524 | 3.241 | 1.1725 | 70.3487 | 4 | 30 | 44.4444
| Adult | 358 | F | 3.8 | 21.933 | 24.458 | 2.525 | 1.505 | 90.297 | 2 | 30 | 44.4444
| Adult | 359 | F | 3.8 | 31.712 | 34.96 | 3.248 | 1.17 | 70.197 | 4 | 30 | 44.4444
| Adult | 360 | F | 3.8 | 35.199 | 37.957 | 2.758 | 1.3778 | 82.6686 | 3 | 30 | 44.4444
| Adult | 361 | F | 3.8 | 40.717 | 44.466 | 3.749 | 1.0136 | 60.8162 | 5 | 30 | 44.4444
| Adult | 362 | F | 3.8 | 3.22 | 6.212 | 2.992 | 1.2701 | 76.2032 | 4 | 26 | 38.5185
| Adult | 363 | F | 3.8 | 26.214 | 29.214 | 3 | 1.2667 | 76 | 4 | 26 | 38.5185
| Adult | 364 | F | 3.8 | 30.718 | 33.972 | 3.254 | 1.1678 | 70.0676 | 4 | 26 | 38.5185
| Adult | 365 | F | 3.8 | 35.964 | 38.717 | 2.753 | 1.3803 | 82.8187 | 3 | 26 | 38.5185
| Adult | 366 | F | 3.8 | 36.84 | 39.468 | 2.628 | 1.446 | 86.758 | 3 | 26 | 38.5185
| Adult | 367 | F | 3.8 | 54.931 | 57.453 | 2.522 | 1.5067 | 90.4044 | 2 | 26 | 38.5185
| Adult | 368 | F | 3.8 | 55.871 | 59.4 | 3.529 | 1.0768 | 64.6075 | 5 | 26 | 38.5185
| Adult | 369 | F | 3.8 | 13.784 | 16.781 | 2.997 | 1.2679 | 76.0761 | 4 | 23 | 34.0741
| Adult | 370 | F | 3.8 | 53.781 | 57.464 | 3.683 | 1.0318 | 61.9061 | 5 | 23 | 34.0741
| Adult | 371 | F | 3.8 | 54.1 | 57.354 | 3.254 | 1.1678 | 70.0676 | 4 | 23 | 34.0741
| Adult | 372 | F | 3.8 | 60.599 | 64.134 | 3.535 | 1.075 | 64.4979 | 5 | 23 | 34.0741
| Adult | 373 | F | 3.8 | 2.327 | 5.776 | 3.449 | 1.1018 | 66.1061 | 5 | 23 | 34.0741
| Adult | 374 | F | 3.8 | 46.858 | 49.851 | 2.993 | 1.2696 | 76.1777 | 4 | 45 | 66.6667
| Adult | 375 | F | 3.8 | 26.841 | 30.329 | 3.488 | 1.0894 | 65.367 | 5 | 45 | 66.6667
| Adult | 376 | F | 3.8 | 33.103 | 36.347 | 3.244 | 1.1714 | 70.2836 | 4 | 45 | 66.6667
| Adult | 377 | M | 3.8 | 3.591 | 6.087 | 2.496 | 1.5224 | 91.3462 | 2 | 45 | 66.6667
| Adult | 378 | M | 3.8 | 5.68 | 8.432 | 2.752 | 1.3808 | 82.8488 | 3 | 45 | 66.6667
| Adult | 379 | M | 3.8 | 6.862 | 9.043 | 2.181 | 1.7423 | 104.5392 | 1 | 45 | 66.6667
| Adult | 380 | M | 3.8 | 8.769 | 11.021 | 2.252 | 1.6874 | 101.2433 | 1 | 45 | 66.6667
| Adult | 381 | M | 3.8 | 19.774 | 22.271 | 2.497 | 1.5218 | 91.3096 | 2 | 45 | 66.6667
| Adult | 382 | M | 3.8 | 27.773 | 30.662 | 2.889 | 1.3153 | 78.92 | 4 | 45 | 66.6667
| Adult | 383 | M | 3.8 | 48.661 | 51.207 | 2.546 | 1.4925 | 89.5522 | 2 | 45 | 66.6667
| Adult | 384 | M | 3.8 | 50.736 | 53.767 | 3.031 | 1.2537 | 75.2227 | 4 | 45 | 66.6667
| Adult | 385 | M | 3.8 | 60.377 | 62.932 | 2.555 | 1.4873 | 89.2368 | 2 | 45 | 66.6667
| Adult | 386 | M | 3.8 | 59.863 | 63.669 | 3.806 | 0.99842 | 59.9054 | 6 | 45 | 66.6667
| Adult | 387 | M | 3.8 | 59.46 | 63.461 | 4.001 | 0.94976 | 56.9858 | 6 | 20 | 29.6296
| Adult | 388 | M | 3.8 | 60.143 | 63.321 | 3.178 | 1.1957 | 71.7432 | 4 | 20 | 29.6296
| Adult | 389 | M | 3.8 | 8.819 | 12.071 | 3.252 | 1.1685 | 70.1107 | 4 | 20 | 29.6296
| Adult | 390 | M | 3.8 | 31.348 | 33.351 | 2.003 | 1.8972 | 113.8293 | 1 | 20 | 29.6296
| Adult | 391 | M | 3.8 | 29.637 | 32.14 | 2.503 | 1.5182 | 91.0907 | 2 | 20 | 29.6296
| Adult | 392 | M | 3.8 | 46.83 | 49.339 | 2.509 | 1.5145 | 90.8729 | 2 | 20 | 29.6296
| Adult | 393 | M | 3.8 | 58.84 | 61.21 | 2.37 | 1.6034 | 96.2025 | 2 | 20 | 29.6296
| Adult | 394 | M | 3.8 | 60.899 | 63.223 | 2.324 | 1.6351 | 98.1067 | 2 | 20 | 29.6296
| Adult | 395 | M | 3.8 | 2.09 | 5.092 | 3.002 | 1.2658 | 75.9494 | 4 | 32 | 47.4074
| Adult | 396 | M | 3.8 | 2.278 | 5.529 | 3.251 | 1.1689 | 70.1323 | 4 | 32 | 47.4074
| Adult | 397 | M | 3.8 | 4.285 | 7.028 | 2.743 | 1.3853 | 83.1207 | 3 | 32 | 47.4074
| Adult | 398 | M | 3.8 | 6.082 | 8.58 | 2.498 | 1.5212 | 91.273 | 2 | 32 | 47.4074
| Adult | 399 | M | 3.8 | 8.024 | 11.522 | 3.498 | 1.0863 | 65.1801 | 5 | 32 | 47.4074
| Adult | 400 | M | 3.8 | 9.232 | 11.981 | 2.749 | 1.3823 | 82.9393 | 3 | 32 | 47.4074
| Adult | 401 | M | 3.8 | 12.73 | 14.732 | 2.002 | 1.8981 | 113.8861 | 1 | 32 | 47.4074
| Adult | 402 | M | 3.8 | 18.729 | 21.479 | 2.75 | 1.3818 | 82.9091 | 3 | 32 | 47.4074
| Adult | 403 | M | 3.8 | 26.236 | 28.729 | 2.493 | 1.5243 | 91.4561 | 2 | 32 | 47.4074
| Adult | 404 | M | 3.8 | 32.477 | 34.982 | 2.505 | 1.517 | 91.018 | 2 | 32 | 47.4074
| Adult | 405 | M | 3.8 | 45.981 | 48.733 | 2.752 | 1.3808 | 82.8488 | 3 | 32 | 47.4074
| Adult | 406 | F | 3.8 | 3.73 | 6.728 | 2.998 | 1.2675 | 76.0507 | 4 | 44 | 65.1852
| Adult | 407 | F | 3.8 | 29.736 | 32.483 | 2.747 | 1.3833 | 82.9996 | 3 | 44 | 65.1852

## Jinja_AM
[9 empty] | Chi square test |  | area
[11 empty] | 12.6 | 15 seconds | 2.8
Comment | Age |  | Sex | Trap length (m) | Start time | Finish Time | Time (s) | (Mean Speed m/s) | (Mean Speed m/min) | Pedestrian Density (Peds/m2) | Pedestrian Density (Peds/m2) | Pedestrian Flow (peds/m/s) | Pedestrian Flow (peds/m/min) | Standard deviation | Coefficient of Variation | Level of Significance | Range |  | Walkway width | Time (Seconds) | Time (Minutes) | Distribution | Kurtosis | Skewness | Grade
6282 | Adult | 1 | M | 4.5 | 2.103 | 5.626 | 3.523 | 1.2773 | 76.6392 | 4 | 0.31746 | 17 | 24.2857 |  |  |  | High | Low
| Adult | 2 | F | 4.5 | 3.983 | 7.987 | 4.004 | 1.1239 | 67.4326 | 5 | 0.39683 | 17 | 24.2857
| Adult | 3 | M | 4.5 | 3.358 | 7.356 | 3.998 | 1.1256 | 67.5338 | 5 | 0.39683 | 17 | 24.2857
| Adult | 4 | F | 4.5 | 16.627 | 21.127 | 4.5 | 1 | 60 | 5 | 0.39683 | 17 | 24.2857
| Adult | 5 | F | 4.5 | 56.015 | 59.247 | 3.232 | 1.3923 | 83.5396 | 3 | 0.2381 | 17 | 24.2857
| Adult | 6 | M | 4.5 | 1.755 | 6 | 4.245 | 1.0601 | 63.6042 | 5 | 0.39683 | 17 | 24.2857
| Adult | 7 | M | 4.5 | 5.596 | 9.453 | 3.857 | 1.1667 | 70.0026 | 4 | 0.31746 | 17 | 24.2857
| Adult | 8 | M | 4.5 | 16.227 | 19.983 | 3.756 | 1.1981 | 71.885 | 4 | 0.31746 | 17 | 24.2857
| Adult | 9 | M | 4.5 | 31.225 | 35.473 | 4.248 | 1.0593 | 63.5593 | 5 | 0.39683 | 17 | 24.2857
| Adult | 10 | M | 4.5 | 37.714 | 41.722 | 4.008 | 1.1228 | 67.3653 | 5 | 0.39683 | 17 | 24.2857
On phone! | Adult | 11 | M | 4.5 | 44.056 | 48.83 | 4.774 | 0.94261 | 56.5563 | 6 | 0.47619 | 17 | 24.2857
| Adult | 12 | M | 4.5 | 49.367 | 52.329 | 2.962 | 1.5192 | 91.1546 | 2 | 0.15873 | 17 | 24.2857
| Adult | 13 | M | 4.5 | 60.831 | 64.572 | 3.741 | 1.2029 | 72.1732 | 4 | 0.31746 | 18 | 25.7143
| Adult | 14 | M | 4.5 | 1.336 | 4.586 | 3.25 | 1.3846 | 83.0769 | 3 | 0.2381 | 18 | 25.7143
| Adult | 15 | M | 4.5 | 4.715 | 8.225 | 3.51 | 1.2821 | 76.9231 | 4 | 0.31746 | 18 | 25.7143
| Adult | 16 | M | 4.5 | 6.694 | 10.469 | 3.775 | 1.1921 | 71.5232 | 4 | 0.31746 | 18 | 25.7143
| Adult | 17 | F | 4.5 | 11.222 | 15.235 | 4.013 | 1.1214 | 67.2813 | 5 | 0.39683 | 18 | 25.7143
| Adult | 18 | M | 4.5 | 12.857 | 16.355 | 3.498 | 1.2864 | 77.187 | 4 | 0.31746 | 18 | 25.7143
| Adult | 19 | M | 4.5 | 15.194 | 19.219 | 4.025 | 1.118 | 67.0807 | 5 | 0.39683 | 18 | 25.7143
| Adult | 20 | F | 4.5 | 13.795 | 18.047 | 4.252 | 1.0583 | 63.4995 | 5 | 0.39683 | 18 | 25.7143
Man walking slowly! | Adult | 21 | M | 4.5 | 32.565 | 37.816 | 5.251 | 0.85698 | 51.4188 | 6 | 0.47619 | 18 | 25.7143
| Adult | 22 | M | 4.5 | 40.835 | 44.082 | 3.247 | 1.3859 | 83.1537 | 3 | 0.2381 | 18 | 25.7143
| Adult | 23 | M | 4.5 | 51.837 | 54.587 | 2.75 | 1.6364 | 98.1818 | 2 | 0.15873 | 18 | 25.7143
| Adult | 24 | F | 4.5 | 6.085 | 11.085 | 5 | 0.9 | 54 | 6 | 0.47619 | 18 | 25.7143
| Adult | 25 | M | 4.5 | 10.057 | 13.327 | 3.27 | 1.3761 | 82.5688 | 3 | 0.2381 | 18 | 25.7143
| Adult | 26 | M | 4.5 | 9.918 | 13.971 | 4.053 | 1.1103 | 66.6173 | 5 | 0.39683 | 18 | 25.7143
| Adult | 27 | M | 4.5 | 18.427 | 21.936 | 3.509 | 1.2824 | 76.945 | 4 | 0.31746 | 18 | 25.7143
| Adult | 28 | M | 4.5 | 34.942 | 38.43 | 3.488 | 1.2901 | 77.4083 | 4 | 0.31746 | 18 | 25.7143
| Adult | 29 | M | 4.5 | 15.396 | 18.147 | 2.751 | 1.6358 | 98.1461 | 2 | 0.15873 | 15 | 21.4286
| Adult | 30 | F | 4.5 | 36.906 | 41.149 | 4.243 | 1.0606 | 63.6342 | 5 | 0.39683 | 15 | 21.4286
| Adult | 31 | F | 4.5 | 41.404 | 46.396 | 4.992 | 0.90144 | 54.0865 | 6 | 0.47619 | 15 | 21.4286
| Adult | 32 | M | 4.5 | 47.402 | 50.397 | 2.995 | 1.5025 | 90.1503 | 2 | 0.15873 | 15 | 21.4286
| Adult | 33 | M | 4.5 | 5.147 | 8.65 | 3.503 | 1.2846 | 77.0768 | 4 | 0.31746 | 15 | 21.4286
| Adult | 34 | M | 4.5 | 9.386 | 13.396 | 4.01 | 1.1222 | 67.3317 | 5 | 0.39683 | 15 | 21.4286
| Adult | 35 | F | 4.5 | 19.147 | 23.396 | 4.249 | 1.0591 | 63.5444 | 5 | 0.39683 | 15 | 21.4286
| Adult | 36 | F | 4.5 | 22.938 | 27.711 | 4.773 | 0.9428 | 56.5682 | 6 | 0.47619 | 15 | 21.4286
| Adult | 37 | M | 4.5 | 25.584 | 28.678 | 3.094 | 1.4544 | 87.2657 | 3 | 0.2381 | 15 | 21.4286
| Adult | 38 | M | 4.5 | 25.798 | 28.736 | 2.938 | 1.5317 | 91.8993 | 2 | 0.15873 | 15 | 21.4286
| Adult | 39 | M | 4.5 | 45.011 | 47.509 | 2.498 | 1.8014 | 108.0865 | 1 | 0.079365 | 15 | 21.4286
| Adult | 40 | M | 4.5 | 51.758 | 55.264 | 3.506 | 1.2835 | 77.0108 | 4 | 0.31746 | 15 | 21.4286
| Adult | 41 | F | 4.5 | 55.264 | 59.509 | 4.245 | 1.0601 | 63.6042 | 5 | 0.39683 | 15 | 21.4286
| Adult | 42 | M | 4.5 | 51.277 | 54.278 | 3.001 | 1.4995 | 89.97 | 3 | 0.2381 | 15 | 21.4286
| Adult | 43 | M | 4.5 | 53.862 | 57.117 | 3.255 | 1.3825 | 82.9493 | 3 | 0.2381 | 15 | 21.4286
6283 | Adult | 44 | M | 4.5 | 58.941 | 63.686 | 4.745 | 0.94837 | 56.902 | 6 | 0.47619 | 19 | 27.1429
| Adult | 45 | M | 4.5 | 6.185 | 9.434 | 3.249 | 1.385 | 83.1025 | 3 | 0.2381 | 19 | 27.1429
| Adult | 46 | M | 4.5 | 34.941 | 38.443 | 3.502 | 1.285 | 77.0988 | 4 | 0.31746 | 19 | 27.1429
| Adult | 47 | M | 4.5 | 35.895 | 39.551 | 3.656 | 1.2309 | 73.8512 | 4 | 0.31746 | 19 | 27.1429
| Adult | 48 | M | 4.5 | 37.295 | 40.823 | 3.528 | 1.2755 | 76.5306 | 4 | 0.31746 | 19 | 27.1429
| Adult | 49 | M | 4.5 | 41.136 | 44.658 | 3.522 | 1.2777 | 76.661 | 4 | 0.31746 | 19 | 27.1429
| Adult | 50 | F | 4.5 | 29.317 | 34.066 | 4.749 | 0.94757 | 56.8541 | 6 | 0.47619 | 19 | 27.1429
| Adult | 51 | M | 4.5 | 40.315 | 43.072 | 2.757 | 1.6322 | 97.9325 | 2 | 0.15873 | 19 | 27.1429
| Adult | 52 | M | 4.5 | 40.638 | 43.386 | 2.748 | 1.6376 | 98.2533 | 2 | 0.15873 | 19 | 27.1429
| Adult | 53 | M | 4.5 | 48.407 | 51.665 | 3.258 | 1.3812 | 82.8729 | 3 | 0.2381 | 19 | 27.1429
| Adult | 54 | M | 4.5 | 59.912 | 62.908 | 2.996 | 1.502 | 90.1202 | 2 | 0.15873 | 20 | 28.5714
| Adult | 55 | F | 4.5 | 12.406 | 15.666 | 3.26 | 1.3804 | 82.8221 | 3 | 0.2381 | 20 | 28.5714
| Adult | 56 | M | 4.5 | 21.155 | 24.409 | 3.254 | 1.3829 | 82.9748 | 3 | 0.2381 | 20 | 28.5714
| Adult | 57 | M | 4.5 | 29.661 | 33.156 | 3.495 | 1.2876 | 77.2532 | 4 | 0.31746 | 20 | 28.5714
| Adult | 58 | F | 4.5 | 32.972 | 36.396 | 3.424 | 1.3143 | 78.8551 | 4 | 0.31746 | 20 | 28.5714
| Adult | 59 | M | 4.5 | 35.643 | 39.427 | 3.784 | 1.1892 | 71.3531 | 4 | 0.31746 | 20 | 28.5714
| Adult | 60 | M | 4.5 | 36.354 | 39.854 | 3.5 | 1.2857 | 77.1429 | 4 | 0.31746 | 20 | 28.5714
| Adult | 61 | M | 4.5 | 39.696 | 43.221 | 3.525 | 1.2766 | 76.5957 | 4 | 0.31746 | 20 | 28.5714
| Adult | 62 | F | 4.5 | 58.496 | 62.27 | 3.774 | 1.1924 | 71.5421 | 4 | 0.31746 | 15 | 21.4286
| Adult | 63 | M | 4.5 | 19.519 | 23.022 | 3.503 | 1.2846 | 77.0768 | 4 | 0.31746 | 15 | 21.4286
| Adult | 64 | F | 4.5 | 27.766 | 31.029 | 3.263 | 1.3791 | 82.7459 | 3 | 0.2381 | 15 | 21.4286
| Adult | 65 | M | 4.5 | 33.021 | 36.523 | 3.502 | 1.285 | 77.0988 | 4 | 0.31746 | 15 | 21.4286
| Adult | 66 | F | 4.5 | 40.771 | 44.523 | 3.752 | 1.1994 | 71.9616 | 4 | 0.31746 | 15 | 21.4286
| Adult | 67 | F | 4.5 | 41.14 | 45.54 | 4.4 | 1.0227 | 61.3636 | 5 | 0.39683 | 15 | 21.4286
| Adult | 68 | M | 4.5 | 48.413 | 51.411 | 2.998 | 1.501 | 90.06 | 2 | 0.15873 | 15 | 21.4286
| Adult | 69 | M | 4.5 | 55.16 | 58.914 | 3.754 | 1.1987 | 71.9233 | 4 | 0.31746 | 15 | 21.4286
| Adult | 70 | M | 4.5 | 60.409 | 63.666 | 3.257 | 1.3816 | 82.8984 | 3 | 0.2381 | 15 | 21.4286
| Adult | 71 | F | 4.5 | 10.144 | 13.913 | 3.769 | 1.194 | 71.637 | 4 | 0.31746 | 15 | 21.4286
| Adult | 72 | F | 4.5 | 13.475 | 17.249 | 3.774 | 1.1924 | 71.5421 | 4 | 0.31746 | 15 | 21.4286
| Adult | 73 | M | 4.5 | 16.678 | 19.701 | 3.023 | 1.4886 | 89.3152 | 3 | 0.2381 | 15 | 21.4286
| Adult | 74 | F | 4.5 | 28.702 | 32.706 | 4.004 | 1.1239 | 67.4326 | 5 | 0.39683 | 15 | 21.4286
| Adult | 75 | M | 4.5 | 37.456 | 41.201 | 3.745 | 1.2016 | 72.0961 | 4 | 0.31746 | 15 | 21.4286
| Adult | 76 | F | 4.5 | 41.745 | 45.449 | 3.704 | 1.2149 | 72.8942 | 4 | 0.31746 | 15 | 21.4286
6284 | Adult | 77 | M | 4.5 | 57.101 | 59.85 | 2.749 | 1.637 | 98.2175 | 2 | 0.15873 | 31 | 44.2857
| Adult | 78 | M | 4.5 | 59.359 | 62.881 | 3.522 | 1.2777 | 76.661 | 4 | 0.31746 | 31 | 44.2857
| Adult | 79 | M | 4.5 | 1.92 | 5.689 | 3.769 | 1.194 | 71.637 | 4 | 0.31746 | 31 | 44.2857
| Adult | 80 | M | 4.5 | 6.614 | 9.942 | 3.328 | 1.3522 | 81.1298 | 3 | 0.2381 | 31 | 44.2857
| Adult | 81 | M | 4.5 | 13.943 | 16.688 | 2.745 | 1.6393 | 98.3607 | 2 | 0.15873 | 31 | 44.2857
| Adult | 82 | F | 4.5 | 20.948 | 24.942 | 3.994 | 1.1267 | 67.6014 | 5 | 0.39683 | 31 | 44.2857
| Adult | 83 | M | 4.5 | 27.688 | 30.69 | 3.002 | 1.499 | 89.94 | 3 | 0.2381 | 31 | 44.2857
| Adult | 84 | M | 4.5 | 29.406 | 33.929 | 4.523 | 0.99491 | 59.6949 | 6 | 0.47619 | 31 | 44.2857
| Adult | 85 | M | 4.5 | 33.541 | 36.093 | 2.552 | 1.7633 | 105.7994 | 1 | 0.079365 | 31 | 44.2857
| Adult | 86 | M | 4.5 | 35.918 | 40.189 | 4.271 | 1.0536 | 63.217 | 5 | 0.39683 | 31 | 44.2857
| Adult | 87 | F | 4.5 | 28.7 | 32.949 | 4.249 | 1.0591 | 63.5444 | 5 | 0.39683 | 31 | 44.2857
| Adult | 88 | F | 4.5 | 28.634 | 33.886 | 5.252 | 0.85682 | 51.409 | 6 | 0.47619 | 31 | 44.2857
| Adult | 89 | M | 4.5 | 28.299 | 33.549 | 5.25 | 0.85714 | 51.4286 | 6 | 0.47619 | 31 | 44.2857
| Adult | 90 | F | 4.5 | 38.002 | 42.283 | 4.281 | 1.0512 | 63.0694 | 5 | 0.39683 | 31 | 44.2857
| Adult | 91 | M | 4.5 | 43.076 | 47.028 | 3.952 | 1.1387 | 68.3198 | 5 | 0.39683 | 31 | 44.2857
| Adult | 92 | F | 4.5 | 47.745 | 52.249 | 4.504 | 0.99911 | 59.9467 | 6 | 0.47619 | 31 | 44.2857
| Adult | 93 | F | 4.5 | 48.399 | 52.679 | 4.28 | 1.0514 | 63.0841 | 5 | 0.39683 | 31 | 44.2857
| Adult | 94 | M | 4.5 | 54.268 | 57.018 | 2.75 | 1.6364 | 98.1818 | 2 | 0.15873 | 31 | 44.2857
| Adult | 95 | M | 4.5 | 8.234 | 12.041 | 3.807 | 1.182 | 70.922 | 4 | 0.31746 | 31 | 44.2857
| Adult | 96 | M | 4.5 | 9.517 | 14.288 | 4.771 | 0.9432 | 56.5919 | 6 | 0.47619 | 31 | 44.2857
| Adult | 97 | F | 4.5 | 10.94 | 15.212 | 4.272 | 1.0534 | 63.2022 | 5 | 0.39683 | 31 | 44.2857
| Adult | 98 | F | 4.5 | 16.214 | 19.713 | 3.499 | 1.2861 | 77.1649 | 4 | 0.31746 | 31 | 44.2857
| Adult | 99 | F | 4.5 | 16.717 | 20.347 | 3.63 | 1.2397 | 74.3802 | 4 | 0.31746 | 31 | 44.2857
| Adult | 100 | F | 4.5 | 17.137 | 21.196 | 4.059 | 1.1086 | 66.5188 | 5 | 0.39683 | 31 | 44.2857
| Adult | 101 | M | 4.5 | 18.6 | 22.648 | 4.048 | 1.1117 | 66.6996 | 5 | 0.39683 | 31 | 44.2857
| Adult | 102 | M | 4.5 | 28.621 | 31.622 | 3.001 | 1.4995 | 89.97 | 3 | 0.2381 | 31 | 44.2857
| Adult | 103 | M | 4.5 | 34.388 | 38.41 | 4.022 | 1.1188 | 67.1308 | 5 | 0.39683 | 31 | 44.2857
| Adult | 104 | M | 4.5 | 46.41 | 49.413 | 3.003 | 1.4985 | 89.9101 | 3 | 0.2381 | 31 | 44.2857
| Adult | 105 | M | 4.5 | 55.664 | 58.912 | 3.248 | 1.3855 | 83.1281 | 3 | 0.2381 | 31 | 44.2857
| Adult | 106 | M | 4.5 | 58.39 | 61.411 | 3.021 | 1.4896 | 89.3744 | 3 | 0.2381 | 31 | 44.2857
| Adult | 107 | M | 4.5 | 2.358 | 5.673 | 3.315 | 1.3575 | 81.448 | 3 | 0.2381 | 31 | 44.2857
| Adult | 108 | M | 4.5 | 60.301 | 63.344 | 3.043 | 1.4788 | 88.7282 | 3 | 0.2381 | 22 | 31.4286
| Adult | 109 | M | 4.5 | 8.084 | 12.341 | 4.257 | 1.0571 | 63.4249 | 5 | 0.39683 | 22 | 31.4286
| Adult | 110 | F | 4.5 | 40.34 | 43.594 | 3.254 | 1.3829 | 82.9748 | 3 | 0.2381 | 22 | 31.4286
| Adult | 111 | M | 4.5 | 43.098 | 47.106 | 4.008 | 1.1228 | 67.3653 | 5 | 0.39683 | 22 | 31.4286
| Adult | 112 | M | 4.5 | 43.307 | 46.559 | 3.252 | 1.3838 | 83.0258 | 3 | 0.2381 | 22 | 31.4286
| Adult | 113 | M | 4.5 | 48.478 | 52.404 | 3.926 | 1.1462 | 68.7723 | 5 | 0.39683 | 22 | 31.4286
| Adult | 114 | F | 4.5 | 50.76 | 54.79 | 4.03 | 1.1166 | 66.9975 | 5 | 0.39683 | 22 | 31.4286
| Adult | 115 | M | 4.5 | 55.908 | 60.033 | 4.125 | 1.0909 | 65.4545 | 5 | 0.39683 | 22 | 31.4286
| Adult | 116 | M | 4.5 | 59.438 | 63.209 | 3.771 | 1.1933 | 71.599 | 4 | 0.31746 | 22 | 31.4286
| Adult | 117 | M | 4.5 | 60.361 | 64.01 | 3.649 | 1.2332 | 73.9929 | 4 | 0.31746 | 22 | 31.4286
| Adult | 118 | M | 4.5 | 6.629 | 9.631 | 3.002 | 1.499 | 89.94 | 3 | 0.2381 | 22 | 31.4286
| Adult | 119 | F | 4.5 | 7.009 | 10.659 | 3.65 | 1.2329 | 73.9726 | 4 | 0.31746 | 22 | 31.4286
| Adult | 120 | M | 4.5 | 7.657 | 11.323 | 3.666 | 1.2275 | 73.6498 | 4 | 0.31746 | 22 | 31.4286
| Adult | 121 | M | 4.5 | 11.323 | 14.431 | 3.108 | 1.4479 | 86.8726 | 3 | 0.2381 | 22 | 31.4286
| Adult | 122 | M | 4.5 | 12.545 | 15.71 | 3.165 | 1.4218 | 85.3081 | 3 | 0.2381 | 22 | 31.4286
| Adult | 123 | M | 4.5 | 9.102 | 11.85 | 2.748 | 1.6376 | 98.2533 | 2 | 0.15873 | 22 | 31.4286
| Adult | 124 | M | 4.5 | 17.626 | 20.617 | 2.991 | 1.5045 | 90.2708 | 2 | 0.15873 | 22 | 31.4286
| Adult | 125 | F | 4.5 | 18.176 | 21.949 | 3.773 | 1.1927 | 71.5611 | 4 | 0.31746 | 22 | 31.4286
| Adult | 126 | M | 4.5 | 21.097 | 25.372 | 4.275 | 1.0526 | 63.1579 | 5 | 0.39683 | 22 | 31.4286
| Adult | 127 | F | 4.5 | 39.371 | 44.118 | 4.747 | 0.94797 | 56.878 | 6 | 0.47619 | 22 | 31.4286
| Adult | 128 | F | 4.5 | 46.124 | 49.372 | 3.248 | 1.3855 | 83.1281 | 3 | 0.2381 | 22 | 31.4286
| Adult | 129 | M | 4.5 | 3.866 | 7.131 | 3.265 | 1.3783 | 82.6953 | 3 | 0.2381 | 22 | 31.4286
| Adult | 130 | M | 4.5 | 2.837 | 6.09 | 3.253 | 1.3833 | 83.0003 | 3 | 0.2381 | 21 | 30
| Adult | 131 | M | 4.5 | 12.342 | 14.84 | 2.498 | 1.8014 | 108.0865 | 1 | 0.079365 | 21 | 30
| Adult | 132 | M | 4.5 | 23.344 | 26.843 | 3.499 | 1.2861 | 77.1649 | 4 | 0.31746 | 21 | 30
| Adult | 133 | M | 4.5 | 23.419 | 26.415 | 2.996 | 1.502 | 90.1202 | 2 | 0.15873 | 21 | 30
| Adult | 134 | F | 4.5 | 26.665 | 30.688 | 4.023 | 1.1186 | 67.1141 | 5 | 0.39683 | 21 | 30
| Adult | 135 | F | 4.5 | 32.947 | 36.442 | 3.495 | 1.2876 | 77.2532 | 4 | 0.31746 | 21 | 30
| Adult | 136 | M | 4.5 | 39.691 | 43.191 | 3.5 | 1.2857 | 77.1429 | 4 | 0.31746 | 21 | 30
| Adult | 137 | M | 4.5 | 45.441 | 48.683 | 3.242 | 1.388 | 83.2819 | 3 | 0.2381 | 21 | 30
| Adult | 138 | M | 4.5 | 50.945 | 54.189 | 3.244 | 1.3872 | 83.2306 | 3 | 0.2381 | 21 | 30
| Adult | 139 | M | 4.5 | 54.189 | 57.722 | 3.533 | 1.2737 | 76.4223 | 4 | 0.31746 | 21 | 30
| Adult | 140 | M | 4.5 | 53.261 | 56.507 | 3.246 | 1.3863 | 83.1793 | 3 | 0.2381 | 21 | 30
| Adult | 141 | F | 4.5 | 57.253 | 60.913 | 3.66 | 1.2295 | 73.7705 | 4 | 0.31746 | 21 | 30
| Adult | 142 | F | 4.5 | 59.42 | 63.22 | 3.8 | 1.1842 | 71.0526 | 4 | 0.31746 | 21 | 30
| Adult | 143 | M | 4.5 | 8.991 | 13.086 | 4.095 | 1.0989 | 65.9341 | 5 | 0.39683 | 21 | 30
| Adult | 144 | F | 4.5 | 20.608 | 25.045 | 4.437 | 1.0142 | 60.8519 | 5 | 0.39683 | 21 | 30
| Adult | 145 | M | 4.5 | 29.827 | 33.568 | 3.741 | 1.2029 | 72.1732 | 4 | 0.31746 | 21 | 30
| Adult | 146 | M | 4.5 | 39.318 | 42.305 | 2.987 | 1.5065 | 90.3917 | 2 | 0.15873 | 21 | 30
| Adult | 147 | M | 4.5 | 43.355 | 47.065 | 3.71 | 1.2129 | 72.7763 | 4 | 0.31746 | 21 | 30
| Adult | 148 | M | 4.5 | 58.474 | 62.248 | 3.774 | 1.1924 | 71.5421 | 4 | 0.31746 | 29 | 41.4286
| Adult | 149 | M | 4.5 | 8.999 | 12.499 | 3.5 | 1.2857 | 77.1429 | 4 | 0.31746 | 29 | 41.4286
| Adult | 150 | M | 4.5 | 19.994 | 23.002 | 3.008 | 1.496 | 89.7606 | 3 | 0.2381 | 29 | 41.4286
| Adult | 151 | F | 4.5 | 19.616 | 23.13 | 3.514 | 1.2806 | 76.8355 | 4 | 0.31746 | 29 | 41.4286
| Adult | 152 | M | 4.5 | 26.888 | 30.14 | 3.252 | 1.3838 | 83.0258 | 3 | 0.2381 | 29 | 41.4286
| Adult | 153 | M | 4.5 | 33.638 | 37.397 | 3.759 | 1.1971 | 71.8276 | 4 | 0.31746 | 29 | 41.4286
| Adult | 154 | M | 4.5 | 38.888 | 41.636 | 2.748 | 1.6376 | 98.2533 | 2 | 0.15873 | 29 | 41.4286
| Adult | 155 | M | 4.5 | 15.862 | 19.112 | 3.25 | 1.3846 | 83.0769 | 3 | 0.2381 | 29 | 41.4286
| Adult | 156 | M | 4.5 | 17.172 | 21.187 | 4.015 | 1.1208 | 67.2478 | 5 | 0.39683 | 29 | 41.4286
| Adult | 157 | M | 4.5 | 24.946 | 28.701 | 3.755 | 1.1984 | 71.9041 | 4 | 0.31746 | 29 | 41.4286
| Adult | 158 | F | 4.5 | 33.45 | 36.948 | 3.498 | 1.2864 | 77.187 | 4 | 0.31746 | 29 | 41.4286
| Adult | 159 | M | 4.5 | 36.948 | 40.196 | 3.248 | 1.3855 | 83.1281 | 3 | 0.2381 | 29 | 41.4286
| Adult | 160 | M | 4.5 | 37.064 | 40.578 | 3.514 | 1.2806 | 76.8355 | 4 | 0.31746 | 29 | 41.4286
| Adult | 161 | M | 4.5 | 37.503 | 40.258 | 2.755 | 1.6334 | 98.0036 | 2 | 0.15873 | 29 | 41.4286
| Adult | 162 | M | 4.5 | 48.782 | 52.778 | 3.996 | 1.1261 | 67.5676 | 5 | 0.39683 | 29 | 41.4286
| Adult | 163 | M | 4.5 | 57.032 | 60.033 | 3.001 | 1.4995 | 89.97 | 3 | 0.2381 | 29 | 41.4286
| Adult | 164 | M | 4.5 | 59.358 | 62.881 | 3.523 | 1.2773 | 76.6392 | 4 | 0.31746 | 29 | 41.4286
| Adult | 165 | M | 4.5 | 2.13 | 5.61 | 3.48 | 1.2931 | 77.5862 | 4 | 0.31746 | 18 | 25.7143
| Adult | 166 | M | 4.5 | 1.376 | 5.375 | 3.999 | 1.1253 | 67.5169 | 5 | 0.39683 | 18 | 25.7143
| Adult | 167 | M | 4.5 | 8.049 | 12.306 | 4.257 | 1.0571 | 63.4249 | 5 | 0.39683 | 18 | 25.7143
| Adult | 168 | M | 4.5 | 11.375 | 15.908 | 4.533 | 0.99272 | 59.5632 | 6 | 0.47619 | 18 | 25.7143
| Adult | 169 | M | 4.5 | 13.357 | 17.139 | 3.782 | 1.1898 | 71.3908 | 4 | 0.31746 | 18 | 25.7143
| Adult | 170 | F | 4.5 | 17.667 | 22.383 | 4.716 | 0.9542 | 57.2519 | 6 | 0.47619 | 18 | 25.7143
| Adult | 171 | F | 4.5 | 20.575 | 25.346 | 4.771 | 0.9432 | 56.5919 | 6 | 0.47619 | 18 | 25.7143
| Adult | 172 | M | 4.5 | 21.681 | 24.913 | 3.232 | 1.3923 | 83.5396 | 3 | 0.2381 | 18 | 25.7143
| Adult | 173 | M | 4.5 | 30.701 | 33.938 | 3.237 | 1.3902 | 83.4106 | 3 | 0.2381 | 18 | 25.7143
| Adult | 174 | M | 4.5 | 30.586 | 34.054 | 3.468 | 1.2976 | 77.8547 | 4 | 0.31746 | 18 | 25.7143
| Adult | 175 | M | 4.5 | 36.831 | 40.326 | 3.495 | 1.2876 | 77.2532 | 4 | 0.31746 | 18 | 25.7143
| Adult | 176 | M | 4.5 | 37.584 | 41.5 | 3.916 | 1.1491 | 68.9479 | 5 | 0.39683 | 18 | 25.7143
| Adult | 177 | M | 4.5 | 40.696 | 44.225 | 3.529 | 1.2751 | 76.5089 | 4 | 0.31746 | 18 | 25.7143
| Adult | 178 | M | 4.5 | 41.656 | 45.058 | 3.402 | 1.3228 | 79.3651 | 4 | 0.31746 | 18 | 25.7143
| Adult | 179 | M | 4.5 | 6.183 | 9.185 | 3.002 | 1.499 | 89.94 | 3 | 0.2381 | 18 | 25.7143
| Adult | 180 | M | 4.5 | 6.04 | 9.037 | 2.997 | 1.5015 | 90.0901 | 2 | 0.15873 | 18 | 25.7143
| Adult | 181 | M | 4.5 | 57.79 | 61.789 | 3.999 | 1.1253 | 67.5169 | 5 | 0.39683 | 18 | 25.7143
| Adult | 182 | M | 4.5 | 59.919 | 63.671 | 3.752 | 1.1994 | 71.9616 | 4 | 0.31746 | 15 | 21.4286
| Adult | 183 | M | 4.5 | 1.875 | 5.13 | 3.255 | 1.3825 | 82.9493 | 3 | 0.2381 | 15 | 21.4286
| Adult | 184 | F | 4.5 | 4.641 | 7.89 | 3.249 | 1.385 | 83.1025 | 3 | 0.2381 | 15 | 21.4286
| Adult | 185 | F | 4.5 | 15.634 | 19.391 | 3.757 | 1.1978 | 71.8659 | 4 | 0.31746 | 15 | 21.4286
| Adult | 186 | M | 4.5 | 20.889 | 23.39 | 2.501 | 1.7993 | 107.9568 | 1 | 0.079365 | 15 | 21.4286
| Adult | 187 | M | 4.5 | 46.889 | 49.888 | 2.999 | 1.5005 | 90.03 | 2 | 0.15873 | 15 | 21.4286
| Adult | 188 | M | 4.5 | 46.857 | 49.361 | 2.504 | 1.7971 | 107.8275 | 1 | 0.079365 | 15 | 21.4286
| Adult | 189 | M | 4.5 | 11.86 | 15.109 | 3.249 | 1.385 | 83.1025 | 3 | 0.2381 | 15 | 21.4286
| Adult | 190 | F | 4.5 | 15.109 | 19.109 | 4 | 1.125 | 67.5 | 5 | 0.39683 | 15 | 21.4286
| Adult | 191 | M | 4.5 | 15.72 | 19.469 | 3.749 | 1.2003 | 72.0192 | 4 | 0.31746 | 15 | 21.4286
| Adult | 192 | M | 4.5 | 26.22 | 29.971 | 3.751 | 1.1997 | 71.9808 | 4 | 0.31746 | 15 | 21.4286
| Adult | 193 | M | 4.5 | 32.716 | 35.721 | 3.005 | 1.4975 | 89.8502 | 3 | 0.2381 | 15 | 21.4286
| Adult | 194 | F | 4.5 | 38.718 | 42.471 | 3.753 | 1.199 | 71.9424 | 4 | 0.31746 | 15 | 21.4286
| Adult | 195 | F | 4.5 | 52.721 | 56.467 | 3.746 | 1.2013 | 72.0769 | 4 | 0.31746 | 15 | 21.4286
| Adult | 196 | M | 4.5 | 51.674 | 54.932 | 3.258 | 1.3812 | 82.8729 | 3 | 0.2381 | 15 | 21.4286
| Adult | 197 | M | 4.5 | 60.182 | 63.18 | 2.998 | 1.501 | 90.06 | 2 | 0.15873 | 15 | 21.4286
| Adult | 198 | M | 4.5 | 26.765 | 30.016 | 3.251 | 1.3842 | 83.0514 | 3 | 0.2381 | 15 | 21.4286
| Adult | 199 | F | 4.5 | 30.751 | 34.016 | 3.265 | 1.3783 | 82.6953 | 3 | 0.2381 | 15 | 21.4286
| Adult | 200 | M | 4.5 | 32.942 | 36.449 | 3.507 | 1.2831 | 76.9889 | 4 | 0.31746 | 15 | 21.4286
| Adult | 201 | M | 4.5 | 37.146 | 39.713 | 2.567 | 1.753 | 105.1811 | 1 | 0.079365 | 15 | 21.4286
| Adult | 202 | F | 4.5 | 38.298 | 42.076 | 3.778 | 1.1911 | 71.4664 | 4 | 0.31746 | 15 | 21.4286
| Adult | 203 | M | 4.5 | 43.577 | 46.826 | 3.249 | 1.385 | 83.1025 | 3 | 0.2381 | 15 | 21.4286
| Adult | 204 | M | 4.5 | 43.457 | 47.376 | 3.919 | 1.1483 | 68.8951 | 5 | 0.39683 | 15 | 21.4286
| Adult | 205 | F | 4.5 | 47.376 | 51.825 | 4.449 | 1.0115 | 60.6878 | 5 | 0.39683 | 15 | 21.4286
| Adult | 206 | F | 4.5 | 47.42 | 51.935 | 4.515 | 0.99668 | 59.8007 | 6 | 0.47619 | 15 | 21.4286
| Adult | 207 | M | 4.5 | 51.661 | 55.429 | 3.768 | 1.1943 | 71.6561 | 4 | 0.31746 | 15 | 21.4286
| Adult | 208 | M | 4.5 | 55.429 | 58.934 | 3.505 | 1.2839 | 77.0328 | 4 | 0.31746 | 15 | 21.4286
| Adult | 209 | M | 4.5 | 55.559 | 58.809 | 3.25 | 1.3846 | 83.0769 | 3 | 0.2381 | 15 | 21.4286
| Adult | 210 | F | 4.5 | 59.865 | 64.085 | 4.22 | 1.0664 | 63.981 | 5 | 0.39683 | 15 | 21.4286
| Adult | 211 | M | 4.5 | 2.26 | 6.032 | 3.772 | 1.193 | 71.5801 | 4 | 0.31746 | 15 | 21.4286
| Adult | 212 | M | 4.5 | 8.037 | 12.287 | 4.25 | 1.0588 | 63.5294 | 5 | 0.39683 | 15 | 21.4286
6285 | Adult | 213 | M | 4.5 | 4.629 | 8.13 | 3.501 | 1.2853 | 77.1208 | 4 | 0.31746 | 19 | 27.1429
| Adult | 214 | M | 4.5 | 30.629 | 33.629 | 3 | 1.5 | 90 | 2 | 0.15873 | 19 | 27.1429
| Adult | 215 | M | 4.5 | 34.79 | 37.881 | 3.091 | 1.4558 | 87.3504 | 3 | 0.2381 | 19 | 27.1429
| Adult | 216 | M | 4.5 | 42.128 | 46.127 | 3.999 | 1.1253 | 67.5169 | 5 | 0.39683 | 19 | 27.1429
| Adult | 217 | M | 4.5 | 45.467 | 49.437 | 3.97 | 1.1335 | 68.0101 | 5 | 0.39683 | 19 | 27.1429
| Adult | 218 | M | 4.5 | 47.398 | 51.397 | 3.999 | 1.1253 | 67.5169 | 5 | 0.39683 | 19 | 27.1429
| Adult | 219 | M | 4.5 | 53.408 | 57.919 | 4.511 | 0.99756 | 59.8537 | 6 | 0.47619 | 19 | 27.1429
| Adult | 220 | M | 4.5 | 1.421 | 4.666 | 3.245 | 1.3867 | 83.2049 | 3 | 0.2381 | 19 | 27.1429
| Adult | 221 | F | 4.5 | 2.483 | 6.76 | 4.277 | 1.0521 | 63.1284 | 5 | 0.39683 | 19 | 27.1429
| Adult | 222 | M | 4.5 | 12.745 | 15.769 | 3.024 | 1.4881 | 89.2857 | 3 | 0.2381 | 19 | 27.1429
| Adult | 223 | M | 4.5 | 11.435 | 15.188 | 3.753 | 1.199 | 71.9424 | 4 | 0.31746 | 19 | 27.1429
| Adult | 224 | M | 4.5 | 12.561 | 17.063 | 4.502 | 0.99956 | 59.9733 | 6 | 0.47619 | 19 | 27.1429
| Adult | 225 | M | 4.5 | 38.836 | 42.089 | 3.253 | 1.3833 | 83.0003 | 3 | 0.2381 | 19 | 27.1429
| Adult | 226 | M | 4.5 | 43.1 | 46.59 | 3.49 | 1.2894 | 77.3639 | 4 | 0.31746 | 19 | 27.1429
| Adult | 227 | F | 4.5 | 51.843 | 55.093 | 3.25 | 1.3846 | 83.0769 | 3 | 0.2381 | 19 | 27.1429
| Adult | 228 | M | 4.5 | 54.238 | 57.506 | 3.268 | 1.377 | 82.6193 | 3 | 0.2381 | 19 | 27.1429
| Adult | 229 | M | 4.5 | 59.38 | 62.9 | 3.52 | 1.2784 | 76.7045 | 4 | 0.31746 | 17 | 24.2857
| Adult | 230 | M | 4.5 | 22.902 | 26.4 | 3.498 | 1.2864 | 77.187 | 4 | 0.31746 | 17 | 24.2857
| Adult | 231 | M | 4.5 | 36.163 | 38.941 | 2.778 | 1.6199 | 97.1922 | 2 | 0.15873 | 17 | 24.2857
| Adult | 232 | M | 4.5 | 40.686 | 43.24 | 2.554 | 1.7619 | 105.7165 | 1 | 0.079365 | 17 | 24.2857
| Adult | 233 | M | 4.5 | 54.077 | 58.079 | 4.002 | 1.1244 | 67.4663 | 5 | 0.39683 | 17 | 24.2857
| Adult | 234 | F | 4.5 | 55.803 | 60.33 | 4.527 | 0.99404 | 59.6421 | 6 | 0.47619 | 17 | 24.2857
| Adult | 235 | M | 4.5 | 2.329 | 6.081 | 3.752 | 1.1994 | 71.9616 | 4 | 0.31746 | 17 | 24.2857
| Adult | 236 | F | 4.5 | 1.779 | 5.278 | 3.499 | 1.2861 | 77.1649 | 4 | 0.31746 | 17 | 24.2857
| Adult | 237 | F | 4.5 | 4.425 | 8.433 | 4.008 | 1.1228 | 67.3653 | 5 | 0.39683 | 17 | 24.2857
| Adult | 238 | M | 4.5 | 22.941 | 26.445 | 3.504 | 1.2842 | 77.0548 | 4 | 0.31746 | 17 | 24.2857
| Adult | 239 | M | 4.5 | 11.165 | 15.166 | 4.001 | 1.1247 | 67.4831 | 5 | 0.39683 | 17 | 24.2857
| Adult | 240 | F | 4.5 | 43.189 | 47.441 | 4.252 | 1.0583 | 63.4995 | 5 | 0.39683 | 17 | 24.2857
| Adult | 241 | M | 4.5 | 49.443 | 53.191 | 3.748 | 1.2006 | 72.0384 | 4 | 0.31746 | 17 | 24.2857
| Adult | 242 | M | 4.5 | 47.473 | 51.223 | 3.75 | 1.2 | 72 | 4 | 0.31746 | 17 | 24.2857
| Adult | 243 | M | 4.5 | 49.567 | 53.177 | 3.61 | 1.2465 | 74.7922 | 4 | 0.31746 | 17 | 24.2857
6287 | Adult | 244 | M | 4.5 | 55.743 | 59.489 | 3.746 | 1.2013 | 72.0769 | 4 | 0.31746 | 16 | 22.8571
| Adult | 245 | F | 4.5 | 58.475 | 63.248 | 4.773 | 0.9428 | 56.5682 | 6 | 0.47619 | 16 | 22.8571
| Adult | 246 | F | 4.5 | 1.293 | 5.825 | 4.532 | 0.99294 | 59.5763 | 6 | 0.47619 | 16 | 22.8571
| Adult | 247 | F | 4.5 | 18.07 | 21.568 | 3.498 | 1.2864 | 77.187 | 4 | 0.31746 | 16 | 22.8571
| Adult | 248 | M | 4.5 | 54.071 | 57.567 | 3.496 | 1.2872 | 77.2311 | 4 | 0.31746 | 16 | 22.8571
| Adult | 249 | M | 4.5 | 4.674 | 8.201 | 3.527 | 1.2759 | 76.5523 | 4 | 0.31746 | 16 | 22.8571
| Adult | 250 | M | 4.5 | 25.45 | 29.203 | 3.753 | 1.199 | 71.9424 | 4 | 0.31746 | 16 | 22.8571
| Adult | 251 | M | 4.5 | 48.449 | 51.701 | 3.252 | 1.3838 | 83.0258 | 3 | 0.2381 | 16 | 22.8571
| Adult | 252 | M | 4.5 | 60.447 | 64.7 | 4.253 | 1.0581 | 63.4846 | 5 | 0.39683 | 16 | 22.8571
| Adult | 253 | F | 4.5 | 5.334 | 9.189 | 3.855 | 1.1673 | 70.0389 | 4 | 0.31746 | 16 | 22.8571
| Adult | 254 | M | 4.5 | 20.702 | 24.448 | 3.746 | 1.2013 | 72.0769 | 4 | 0.31746 | 16 | 22.8571
| Adult | 255 | M | 4.5 | 21.233 | 24.719 | 3.486 | 1.2909 | 77.4527 | 4 | 0.31746 | 16 | 22.8571
6288 | Adult | 256 | M | 4.5 | 10.104 | 13.866 | 3.762 | 1.1962 | 71.7703 | 4 | 0.31746 | 18 | 25.7143
| Adult | 257 | M | 4.5 | 11.462 | 15.737 | 4.275 | 1.0526 | 63.1579 | 5 | 0.39683 | 18 | 25.7143
| Adult | 258 | M | 4.5 | 12.438 | 16.973 | 4.535 | 0.99228 | 59.5369 | 6 | 0.47619 | 18 | 25.7143
| Adult | 259 | M | 4.5 | 15.713 | 18.739 | 3.026 | 1.4871 | 89.2267 | 3 | 0.2381 | 18 | 25.7143
| Adult | 260 | F | 4.5 | 57.988 | 61.746 | 3.758 | 1.1974 | 71.8467 | 4 | 0.31746 | 18 | 25.7143
| Adult | 261 | F | 4.5 | 59.032 | 63.309 | 4.277 | 1.0521 | 63.1284 | 5 | 0.39683 | 18 | 25.7143
| Adult | 262 | M | 4.5 | 2.756 | 6.253 | 3.497 | 1.2868 | 77.209 | 4 | 0.31746 | 18 | 25.7143
| Adult | 263 | M | 4.5 | 10.031 | 13.778 | 3.747 | 1.201 | 72.0576 | 4 | 0.31746 | 18 | 25.7143
| Adult | 264 | M | 4.5 | 18.014 | 21.025 | 3.011 | 1.4945 | 89.6712 | 3 | 0.2381 | 18 | 25.7143
| Adult | 265 | F | 4.5 | 24.788 | 28.781 | 3.993 | 1.127 | 67.6183 | 5 | 0.39683 | 18 | 25.7143
| Adult | 266 | M | 4.5 | 28.713 | 32.491 | 3.778 | 1.1911 | 71.4664 | 4 | 0.31746 | 18 | 25.7143
| Adult | 267 | M | 4.5 | 38.742 | 42.239 | 3.497 | 1.2868 | 77.209 | 4 | 0.31746 | 18 | 25.7143
| Adult | 268 | M | 4.5 | 39.735 | 42.801 | 3.066 | 1.4677 | 88.0626 | 3 | 0.2381 | 18 | 25.7143
| Adult | 269 | F | 4.5 | 40.965 | 44.489 | 3.524 | 1.277 | 76.6175 | 4 | 0.31746 | 18 | 25.7143
| Adult | 270 | F | 4.5 | 48.503 | 52.747 | 4.244 | 1.0603 | 63.6192 | 5 | 0.39683 | 18 | 25.7143
| Adult | 271 | M | 4.5 | 56.488 | 59.989 | 3.501 | 1.2853 | 77.1208 | 4 | 0.31746 | 18 | 25.7143
| Adult | 272 | F | 4.5 | 16.746 | 21.49 | 4.744 | 0.94857 | 56.914 | 6 | 0.47619 | 18 | 25.7143
| Adult | 273 | M | 4.5 | 24.991 | 28.746 | 3.755 | 1.1984 | 71.9041 | 4 | 0.31746 | 18 | 25.7143
| Adult | 274 | F | 4.5 | 25.795 | 29.711 | 3.916 | 1.1491 | 68.9479 | 5 | 0.39683 | 18 | 25.7143
| Adult | 275 | M | 4.5 | 28.001 | 32.029 | 4.028 | 1.1172 | 67.0308 | 5 | 0.39683 | 18 | 25.7143
| Adult | 276 | M | 4.5 | 39.733 | 43.743 | 4.01 | 1.1222 | 67.3317 | 5 | 0.39683 | 18 | 25.7143
| Adult | 277 | M | 4.5 | 51.26 | 54.758 | 3.498 | 1.2864 | 77.187 | 4 | 0.31746 | 18 | 25.7143
| Adult | 278 | M | 4.5 | 10.414 | 13.828 | 3.414 | 1.3181 | 79.0861 | 4 | 0.31746 | 27 | 38.5714
| Adult | 279 | M | 4.5 | 24.35 | 27.847 | 3.497 | 1.2868 | 77.209 | 4 | 0.31746 | 27 | 38.5714
| Adult | 280 | M | 4.5 | 24.812 | 27.817 | 3.005 | 1.4975 | 89.8502 | 3 | 0.2381 | 27 | 38.5714
| Adult | 281 | M | 4.5 | 26.817 | 30.089 | 3.272 | 1.3753 | 82.5183 | 3 | 0.2381 | 27 | 38.5714
| Adult | 282 | F | 4.5 | 30.599 | 34.592 | 3.993 | 1.127 | 67.6183 | 5 | 0.39683 | 27 | 38.5714
| Adult | 283 | F | 4.5 | 38.342 | 42.59 | 4.248 | 1.0593 | 63.5593 | 5 | 0.39683 | 27 | 38.5714
| Adult | 284 | M | 4.5 | 40.424 | 44.198 | 3.774 | 1.1924 | 71.5421 | 4 | 0.31746 | 27 | 38.5714
| Adult | 285 | M | 4.5 | 42.113 | 45.64 | 3.527 | 1.2759 | 76.5523 | 4 | 0.31746 | 27 | 38.5714
| Adult | 286 | M | 4.5 | 42.346 | 45.557 | 3.211 | 1.4014 | 84.086 | 3 | 0.2381 | 27 | 38.5714
| Adult | 287 | M | 4.5 | 46.989 | 51.324 | 4.335 | 1.0381 | 62.2837 | 5 | 0.39683 | 27 | 38.5714
| Adult | 288 | F | 4.5 | 56.681 | 59.923 | 3.242 | 1.388 | 83.2819 | 3 | 0.2381 | 33 | 47.1429
| Adult | 289 | M | 4.5 | 57.037 | 60.29 | 3.253 | 1.3833 | 83.0003 | 3 | 0.2381 | 33 | 47.1429
| Adult | 290 | M | 4.5 | 57.535 | 61.357 | 3.822 | 1.1774 | 70.6436 | 4 | 0.31746 | 33 | 47.1429
| Adult | 291 | M | 4.5 | 60.419 | 64.189 | 3.77 | 1.1936 | 71.618 | 4 | 0.31746 | 33 | 47.1429
| Adult | 292 | M | 4.5 | 47.948 | 51.427 | 3.479 | 1.2935 | 77.6085 | 4 | 0.31746 | 33 | 47.1429
| Adult | 293 | M | 4.5 | 56.193 | 59.447 | 3.254 | 1.3829 | 82.9748 | 3 | 0.2381 | 33 | 47.1429
| Adult | 294 | M | 4.5 | 47.439 | 50.946 | 3.507 | 1.2831 | 76.9889 | 4 | 0.31746 | 33 | 47.1429
| Adult | 295 | M | 4.5 | 55.192 | 58.439 | 3.247 | 1.3859 | 83.1537 | 3 | 0.2381 | 33 | 47.1429
| Adult | 296 | M | 4.5 | 56.723 | 61.504 | 4.781 | 0.94123 | 56.4735 | 6 | 0.47619 | 33 | 47.1429
| Adult | 297 | M | 4.5 | 58.417 | 61.419 | 3.002 | 1.499 | 89.94 | 3 | 0.2381 | 33 | 47.1429
| Adult | 298 | F | 4.5 | 11.942 | 16.189 | 4.247 | 1.0596 | 63.5743 | 5 | 0.39683 | 33 | 47.1429
| Adult | 299 | M | 4.5 | 19.692 | 22.443 | 2.751 | 1.6358 | 98.1461 | 2 | 0.15873 | 33 | 47.1429
| Adult | 300 | F | 4.5 | 28.686 | 32.948 | 4.262 | 1.0558 | 63.3505 | 5 | 0.39683 | 33 | 47.1429
| Adult | 301 | F | 4.5 | 30.133 | 34.413 | 4.28 | 1.0514 | 63.0841 | 5 | 0.39683 | 33 | 47.1429
| Adult | 302 | M | 4.5 | 33.018 | 37.291 | 4.273 | 1.0531 | 63.1875 | 5 | 0.39683 | 33 | 47.1429
| Adult | 303 | M | 4.5 | 34.017 | 37.544 | 3.527 | 1.2759 | 76.5523 | 4 | 0.31746 | 33 | 47.1429
| Adult | 304 | F | 4.5 | 36.413 | 40.693 | 4.28 | 1.0514 | 63.0841 | 5 | 0.39683 | 33 | 47.1429
| Adult | 305 | M | 4.5 | 53.192 | 56.947 | 3.755 | 1.1984 | 71.9041 | 4 | 0.31746 | 33 | 47.1429
| Adult | 306 | F | 4.5 | 8.641 | 12.887 | 4.246 | 1.0598 | 63.5893 | 5 | 0.39683 | 33 | 47.1429
| Adult | 307 | M | 4.5 | 18.735 | 22.746 | 4.011 | 1.1219 | 67.3149 | 5 | 0.39683 | 33 | 47.1429
| Adult | 308 | M | 4.5 | 24.009 | 28.265 | 4.256 | 1.0573 | 63.4398 | 5 | 0.39683 | 33 | 47.1429
| Adult | 309 | F | 4.5 | 25.272 | 29.302 | 4.03 | 1.1166 | 66.9975 | 5 | 0.39683 | 33 | 47.1429
| Adult | 310 | M | 4.5 | 51.304 | 55.046 | 3.742 | 1.2026 | 72.1539 | 4 | 0.31746 | 33 | 47.1429
| Adult | 311 | M | 4.5 | 60.799 | 64.298 | 3.499 | 1.2861 | 77.1649 | 4 | 0.31746 | 33 | 47.1429
| Adult | 312 | M | 4.5 | 10.049 | 13.298 | 3.249 | 1.385 | 83.1025 | 3 | 0.2381 | 33 | 47.1429
| Adult | 313 | M | 4.5 | 19.545 | 23.05 | 3.505 | 1.2839 | 77.0328 | 4 | 0.31746 | 33 | 47.1429
| Adult | 314 | M | 4.5 | 48.798 | 52.274 | 3.476 | 1.2946 | 77.6755 | 4 | 0.31746 | 33 | 47.1429
| Adult | 315 | M | 4.5 | 5.627 | 9.631 | 4.004 | 1.1239 | 67.4326 | 5 | 0.39683 | 15 | 21.4286
| Adult | 316 | F | 4.5 | 10.776 | 14.382 | 3.606 | 1.2479 | 74.8752 | 4 | 0.31746 | 15 | 21.4286
| Adult | 317 | F | 4.5 | 22.191 | 26.88 | 4.689 | 0.95969 | 57.5816 | 6 | 0.47619 | 15 | 21.4286
| Adult | 318 | F | 4.5 | 41.151 | 46.146 | 4.995 | 0.9009 | 54.0541 | 6 | 0.47619 | 15 | 21.4286
| Adult | 319 | M | 4.5 | 41.636 | 45.137 | 3.501 | 1.2853 | 77.1208 | 4 | 0.31746 | 15 | 21.4286
| Adult | 320 | M | 4.5 | 43.579 | 47.249 | 3.67 | 1.2262 | 73.5695 | 4 | 0.31746 | 15 | 21.4286
| Adult | 321 | M | 4.5 | 46.479 | 49.509 | 3.03 | 1.4851 | 89.1089 | 3 | 0.2381 | 15 | 21.4286
| Adult | 322 | F | 4.5 | 56.167 | 60.427 | 4.26 | 1.0563 | 63.3803 | 5 | 0.39683 | 15 | 21.4286
| Adult | 323 | M | 4.5 | 9.656 | 13.922 | 4.266 | 1.0549 | 63.2911 | 5 | 0.39683 | 15 | 21.4286
| Adult | 324 | F | 4.5 | 13.922 | 17.904 | 3.982 | 1.1301 | 67.8051 | 5 | 0.39683 | 15 | 21.4286
| Adult | 325 | M | 4.5 | 17.904 | 21.427 | 3.523 | 1.2773 | 76.6392 | 4 | 0.31746 | 15 | 21.4286
| Adult | 326 | M | 4.5 | 25.659 | 29.172 | 3.513 | 1.281 | 76.8574 | 4 | 0.31746 | 15 | 21.4286
| Adult | 327 | M | 4.5 | 2.922 | 7.175 | 4.253 | 1.0581 | 63.4846 | 5 | 0.39683 | 15 | 21.4286
6289 | Adult | 328 | M | 4.5 | 56.059 | 60.054 | 3.995 | 1.1264 | 67.5845 | 5 | 0.39683 | 26 | 37.1429
| Adult | 329 | M | 4.5 | 7.583 | 10.898 | 3.315 | 1.3575 | 81.448 | 3 | 0.2381 | 26 | 37.1429
| Adult | 330 | M | 4.5 | 13.423 | 16.171 | 2.748 | 1.6376 | 98.2533 | 2 | 0.15873 | 26 | 37.1429
| Adult | 331 | F | 4.5 | 24.654 | 28.17 | 3.516 | 1.2799 | 76.7918 | 4 | 0.31746 | 26 | 37.1429
| Adult | 332 | M | 4.5 | 40.671 | 43.67 | 2.999 | 1.5005 | 90.03 | 2 | 0.15873 | 26 | 37.1429
| Adult | 333 | M | 4.5 | 41.117 | 44.994 | 3.877 | 1.1607 | 69.6415 | 5 | 0.39683 | 26 | 37.1429
| Adult | 334 | M | 4.5 | 45.958 | 50.468 | 4.51 | 0.99778 | 59.867 | 6 | 0.47619 | 26 | 37.1429
| Adult | 335 | F | 4.5 | 50.501 | 54.279 | 3.778 | 1.1911 | 71.4664 | 4 | 0.31746 | 26 | 37.1429
| Adult | 336 | M | 4.5 | 51.217 | 54.603 | 3.386 | 1.329 | 79.7401 | 4 | 0.31746 | 26 | 37.1429
| Adult | 337 | M | 4.5 | 56.355 | 59.87 | 3.515 | 1.2802 | 76.8137 | 4 | 0.31746 | 26 | 37.1429
| Adult | 338 | M | 4.5 | 11.869 | 14.8 | 2.931 | 1.5353 | 92.1187 | 2 | 0.15873 | 26 | 37.1429
| Adult | 339 | M | 4.5 | 15.718 | 19.57 | 3.852 | 1.1682 | 70.0935 | 4 | 0.31746 | 26 | 37.1429
| Adult | 340 | M | 4.5 | 37.319 | 41.059 | 3.74 | 1.2032 | 72.1925 | 4 | 0.31746 | 26 | 37.1429
| Adult | 341 | M | 4.5 | 45.068 | 48.315 | 3.247 | 1.3859 | 83.1537 | 3 | 0.2381 | 26 | 37.1429
| Adult | 342 | M | 4.5 | 49.819 | 53.322 | 3.503 | 1.2846 | 77.0768 | 4 | 0.31746 | 26 | 37.1429
6290 | Adult | 343 | M | 4.5 | 28.36 | 31.608 | 3.248 | 1.3855 | 83.1281 | 3 | 0.2381 | 28 | 40
| Adult | 344 | M | 4.5 | 30.159 | 34.427 | 4.268 | 1.0544 | 63.2615 | 5 | 0.39683 | 28 | 40
| Adult | 345 | M | 4.5 | 32.572 | 36.848 | 4.276 | 1.0524 | 63.1431 | 5 | 0.39683 | 28 | 40
| Adult | 346 | M | 4.5 | 38.189 | 42.099 | 3.91 | 1.1509 | 69.0537 | 5 | 0.39683 | 28 | 40
| Adult | 347 | M | 4.5 | 12.348 | 16.349 | 4.001 | 1.1247 | 67.4831 | 5 | 0.39683 | 28 | 40
| Adult | 348 | M | 4.5 | 21.595 | 25.347 | 3.752 | 1.1994 | 71.9616 | 4 | 0.31746 | 28 | 40
| Adult | 349 | M | 4.5 | 26.502 | 30.6 | 4.098 | 1.0981 | 65.8858 | 5 | 0.39683 | 28 | 40
| Adult | 350 | M | 4.5 | 53.597 | 57.101 | 3.504 | 1.2842 | 77.0548 | 4 | 0.31746 | 28 | 40
| Adult | 351 | F | 4.5 | 59.585 | 63.849 | 4.264 | 1.0553 | 63.3208 | 5 | 0.39683 | 28 | 40
| Adult | 352 | M | 4.5 | 1.126 | 4.573 | 3.447 | 1.3055 | 78.329 | 4 | 0.31746 | 28 | 40
6292 | Adult | 353 | M | 4.5 | 1.357 | 4.387 | 3.03 | 1.4851 | 89.1089 | 3 | 0.2381 | 14 | 20
| Adult | 354 | M | 4.5 | 7.632 | 11.882 | 4.25 | 1.0588 | 63.5294 | 5 | 0.39683 | 14 | 20
| Adult | 355 | F | 4.5 | 11.897 | 15.904 | 4.007 | 1.123 | 67.3821 | 5 | 0.39683 | 14 | 20
| Adult | 356 | M | 4.5 | 45.424 | 48.918 | 3.494 | 1.2879 | 77.2753 | 4 | 0.31746 | 14 | 20
| Adult | 357 | M | 4.5 | 48.476 | 51.755 | 3.279 | 1.3724 | 82.3422 | 3 | 0.2381 | 14 | 20
| Adult | 358 | M | 4.5 | 49.876 | 53.149 | 3.273 | 1.3749 | 82.4931 | 3 | 0.2381 | 14 | 20
| Adult | 359 | M | 4.5 | 54.65 | 58.4 | 3.75 | 1.2 | 72 | 4 | 0.31746 | 14 | 20
| Adult | 360 | M | 4.5 | 6.653 | 11.4 | 4.747 | 0.94797 | 56.878 | 6 | 0.47619 | 14 | 20
| Adult | 361 | M | 4.5 | 15.906 | 19.153 | 3.247 | 1.3859 | 83.1537 | 3 | 0.2381 | 14 | 20
| Adult | 362 | M | 4.5 | 16.176 | 20.702 | 4.526 | 0.99426 | 59.6553 | 6 | 0.47619 | 14 | 20
| Adult | 363 | M | 4.5 | 31.942 | 35.952 | 4.01 | 1.1222 | 67.3317 | 5 | 0.39683 | 14 | 20
| Adult | 364 | M | 4.5 | 47.949 | 52.202 | 4.253 | 1.0581 | 63.4846 | 5 | 0.39683 | 14 | 20
| Adult | 365 | M | 4.5 | 9.952 | 13.45 | 3.498 | 1.2864 | 77.187 | 4 | 0.31746 | 14 | 20
| Adult | 366 | M | 4.5 | 44.199 | 46.955 | 2.756 | 1.6328 | 97.9681 | 2 | 0.15873 | 14 | 20
| Adult | 367 | M | 4.5 | 53.202 | 56.706 | 3.504 | 1.2842 | 77.0548 | 4 | 0.31746 | 14 | 20
| Adult | 368 | M | 4.5 | 12.949 | 16.703 | 3.754 | 1.1987 | 71.9233 | 4 | 0.31746 | 14 | 20
| Adult | 369 | M | 4.5 | 16.24 | 20.512 | 4.272 | 1.0534 | 63.2022 | 5 | 0.39683 | 14 | 20
| Adult | 370 | M | 4.5 | 25.764 | 29.264 | 3.5 | 1.2857 | 77.1429 | 4 | 0.31746 | 14 | 20
| Adult | 371 | F | 4.5 | 32.009 | 36.513 | 4.504 | 0.99911 | 59.9467 | 6 | 0.47619 | 14 | 20
| Adult | 372 | F | 4.5 | 33.498 | 37.071 | 3.573 | 1.2594 | 75.5668 | 4 | 0.31746 | 14 | 20
| Adult | 373 | M | 4.5 | 49.029 | 52.79 | 3.761 | 1.1965 | 71.7894 | 4 | 0.31746 | 14 | 20
| Adult | 374 | M | 4.5 | 50.797 | 54.573 | 3.776 | 1.1917 | 71.5042 | 4 | 0.31746 | 14 | 20
6293 | Adult | 375 | M | 4.5 | 58.437 | 61.936 | 3.499 | 1.2861 | 77.1649 | 4 | 0.31746 | 25 | 35.7143
| Adult | 376 | M | 4.5 | 16.188 | 19.188 | 3 | 1.5 | 90 | 2 | 0.15873 | 25 | 35.7143
| Adult | 377 | M | 4.5 | 28.186 | 32.687 | 4.501 | 0.99978 | 59.9867 | 6 | 0.47619 | 25 | 35.7143
| Adult | 378 | M | 4.5 | 34.94 | 38.946 | 4.006 | 1.1233 | 67.3989 | 5 | 0.39683 | 25 | 35.7143
| Adult | 379 | M | 4.5 | 58.938 | 62.439 | 3.501 | 1.2853 | 77.1208 | 4 | 0.31746 | 25 | 35.7143
| Adult | 380 | F | 4.5 | 1.048 | 5.319 | 4.271 | 1.0536 | 63.217 | 5 | 0.39683 | 25 | 35.7143
| Adult | 381 | M | 4.5 | 18.603 | 22.069 | 3.466 | 1.2983 | 77.8996 | 4 | 0.31746 | 25 | 35.7143
| Adult | 382 | M | 4.5 | 37.312 | 41.343 | 4.031 | 1.1163 | 66.9809 | 5 | 0.39683 | 25 | 35.7143
| Adult | 383 | M | 4.5 | 49.838 | 54.088 | 4.25 | 1.0588 | 63.5294 | 5 | 0.39683 | 25 | 35.7143
| Adult | 384 | F | 4.5 | 58.087 | 62.344 | 4.257 | 1.0571 | 63.4249 | 5 | 0.39683 | 25 | 35.7143
| Adult | 385 | M | 4.5 | 60.622 | 64.645 | 4.023 | 1.1186 | 67.1141 | 5 | 0.39683 | 25 | 35.7143
| Adult | 386 | M | 4.5 | 9.151 | 13.393 | 4.242 | 1.0608 | 63.6492 | 5 | 0.39683 | 25 | 35.7143
| Adult | 387 | M | 4.5 | 25.394 | 28.651 | 3.257 | 1.3816 | 82.8984 | 3 | 0.2381 | 25 | 35.7143
| Adult | 388 | M | 4.5 | 26.276 | 29.8 | 3.524 | 1.277 | 76.6175 | 4 | 0.31746 | 25 | 35.7143
| Adult | 389 | F | 4.5 | 28.178 | 32.199 | 4.021 | 1.1191 | 67.1475 | 5 | 0.39683 | 25 | 35.7143
| Adult | 390 | M | 4.5 | 29.616 | 34.143 | 4.527 | 0.99404 | 59.6421 | 6 | 0.47619 | 25 | 35.7143
| Adult | 391 | M | 4.5 | 30.158 | 34.466 | 4.308 | 1.0446 | 62.6741 | 5 | 0.39683 | 25 | 35.7143
| Adult |  |  | 4.5 |  |  | 0 | #DIV/0! | #DIV/0! |  | 0 |  | 0
| Adult |  |  | 4.5 |  |  | 0 | #DIV/0! | #DIV/0! |  | 0 |  | 0
| Adult |  |  | 4.5 |  |  | 0 | #DIV/0! | #DIV/0! |  | 0 |  | 0
| Adult |  |  | 4.5 |  |  | 0 | #DIV/0! | #DIV/0! |  | #VALUE! |  | 0
| Adult |  |  | 4.5 |  |  | 0 | #DIV/0! | #DIV/0! |  | 0 |  | 0
| Adult |  |  | 4.5 |  |  | 0 | #DIV/0! | #DIV/0! |  | 0 |  | 0
| Adult |  |  | 4.5 |  |  | 0 | #DIV/0! | #DIV/0! |  | #VALUE! |  | 0
| Adult |  |  | 4.5 |  |  | 0 | #DIV/0! | #DIV/0! |  | 0 |  | 0
| Adult |  |  | 4.5 |  |  | 0 | #DIV/0! | #DIV/0! |  | 0 |  | 0
| Adult |  |  | 4.5 |  |  | 0 | #DIV/0! | #DIV/0! |  | 0 |  | 0
| Adult |  |  | 4.5 |  |  | 0 | #DIV/0! | #DIV/0! |  | 0 |  | 0
| Adult |  |  | 4.5 |  |  | 0 | #DIV/0! | #DIV/0! |  | 0 |  | 0
| Adult |  |  | 4.5 |  |  | 0 | #DIV/0! | #DIV/0! |  | 0 |  | 0
| Adult |  |  | 4.5 |  |  | 0 | #DIV/0! | #DIV/0! |  | 0 |  | 0
| Adult |  |  | 4.5 |  |  | 0 | #DIV/0! | #DIV/0! |  | 0 |  | 0
| Adult |  |  | 4.5 |  |  | 0 | #DIV/0! | #DIV/0! |  | 0 |  | 0
| Adult |  |  | 4.5 |  |  | 0 | #DIV/0! | #DIV/0! |  | #VALUE! |  | 0
| Adult |  |  | 4.5 |  |  | 0 | #DIV/0! | #DIV/0! |  | 0 |  | 0
| Adult |  |  | 4.5 |  |  | 0 | #DIV/0! | #DIV/0! |  | 0 |  | 0
| Adult |  |  | 4.5 |  |  | 0 | #DIV/0! | #DIV/0! |  | 0 |  | 0
| Adult |  |  | 4.5 |  |  | 0 | #DIV/0! | #DIV/0! |  | 0 |  | 0
| Adult |  |  | 4.5 |  |  | 0 | #DIV/0! | #DIV/0! |  | 0 |  | 0
| Adult |  |  | 4.5 |  |  | 0 | #DIV/0! | #DIV/0! |  | 0 |  | 0
| Adult |  |  | 4.5 |  |  | 0 | #DIV/0! | #DIV/0! |  | 0 |  | 0
| Adult |  |  | 4.5 |  |  | 0 | #DIV/0! | #DIV/0! |  | 0 |  | 0
| Adult |  |  | 4.5 |  |  | 0 | #DIV/0! | #DIV/0! |  | 0 |  | 0
| Adult |  |  | 4.5 |  |  | 0 | #DIV/0! | #DIV/0! |  | 0 |  | 0
| Adult |  |  | 4.5 |  |  | 0 | #DIV/0! | #DIV/0! |  | 0 |  | 0
| Adult |  |  | 4.5 |  |  | 0 | #DIV/0! | #DIV/0! |  | 0 |  | 0
| Adult |  |  | 4.5 |  |  | 0 | #DIV/0! | #DIV/0! |  | 0 |  | 0
| Adult |  |  | 4.5 |  |  | 0 | #DIV/0! | #DIV/0! |  | 0 |  | 0
| Adult |  |  | 4.5 |  |  | 0 | #DIV/0! | #DIV/0! |  | 0 |  | 0
| Adult |  |  | 4.5 |  |  | 0 | #DIV/0! | #DIV/0! |  | 0 |  | 0
| Adult |  |  | 4.5 |  |  | 0 | #DIV/0! | #DIV/0! |  | 0 |  | 0
| Adult |  |  | 4.5 |  |  | 0 | #DIV/0! | #DIV/0! |  | 0 |  | 0
| Adult |  |  | 4.5 |  |  | 0 | #DIV/0! | #DIV/0! |  | 0 |  | 0
| Adult |  |  | 4.5 |  |  | 0 | #DIV/0! | #DIV/0! |  | 0 |  | 0
| Adult |  |  | 4.5 |  |  | 0 | #DIV/0! | #DIV/0! |  | 0 |  | 0
| Adult |  |  | 4.5 |  |  | 0 | #DIV/0! | #DIV/0! |  | 0 |  | 0
| Adult |  |  | 4.5 |  |  | 0 | #DIV/0! | #DIV/0! |  | 0 |  | 0
| Adult |  |  | 4.5 |  |  | 0 | #DIV/0! | #DIV/0! |  | 0 |  | 0
| Adult |  |  | 4.5 |  |  | 0 | #DIV/0! | #DIV/0! |  | 0 |  | 0
| Adult |  |  | 4.5 |  |  | 0 | #DIV/0! | #DIV/0! |  | 0 |  | 0
| Adult |  |  | 4.5 |  |  | 0 | #DIV/0! | #DIV/0! |  | 0 |  | 0
| Adult |  |  | 4.5 |  |  | 0 | #DIV/0! | #DIV/0! |  | 0
| Adult |  |  | 4.5 |  |  | 0 | #DIV/0! | #DIV/0! |  | 0
| Adult |  |  | 4.5 |  |  | 0 | #DIV/0! | #DIV/0! |  | 0 | 33 | 47.1429
| Adult |  |  | 4.5 |  |  | 0 | #DIV/0! | #DIV/0! |  | 0 | 33 | 47.1429
| Adult |  |  | 4.5 |  |  | 0 | #DIV/0! | #DIV/0! |  | 0 | 33 | 47.1429
| Adult |  |  | 4.5 |  |  | 0 | #DIV/0! | #DIV/0! |  | 0 | 33 | 47.1429
| Adult |  |  | 4.5 |  |  | 0 | #DIV/0! | #DIV/0! |  | 0 | 33 | 47.1429
| Adult |  |  | 4.5 |  |  | 0 | #DIV/0! | #DIV/0! |  | 0 | 33 | 47.1429
| Adult |  |  | 4.5 |  |  | 0 | #DIV/0! | #DIV/0! |  | 0 | 33 | 47.1429
| Adult |  |  | 4.5 |  |  | 0 | #DIV/0! | #DIV/0! |  | 0 | 33 | 47.1429
| Adult |  |  | 4.5 |  |  | 0 | #DIV/0! | #DIV/0! |  | 0 | 33 | 47.1429
| Adult |  |  | 4.5 |  |  | 0 | #DIV/0! | #DIV/0! |  | 0 | 33 | 47.1429
| Adult |  |  | 4.5 |  |  | 0 | #DIV/0! | #DIV/0! |  | 0 | 33 | 47.1429
| Adult |  |  | 4.5 |  |  | 0 | #DIV/0! | #DIV/0! |  | 0 | 33 | 47.1429
| Adult |  |  | 4.5 |  |  | 0 | #DIV/0! | #DIV/0! |  | 0 | 33 | 47.1429
| Adult |  |  | 4.5 |  |  | 0 | #DIV/0! | #DIV/0! |  | 0 | 33 | 47.1429
| Adult |  |  | 4.5 |  |  | 0 | #DIV/0! | #DIV/0! |  | 0 | 31 | 44.2857
| Adult |  |  | 4.5 |  |  | 0 | #DIV/0! | #DIV/0! |  | 0 | 31 | 44.2857
| Adult |  |  | 4.5 |  |  | 0 | #DIV/0! | #DIV/0! |  | 0 | 31 | 44.2857
| Adult |  |  | 4.5 |  |  | 0 | #DIV/0! | #DIV/0! |  | 0 | 31 | 44.2857
| Adult |  |  | 4.5 |  |  | 0 | #DIV/0! | #DIV/0! |  | 0 | 31 | 44.2857
| Adult |  |  | 4.5 |  |  | 0 | #DIV/0! | #DIV/0! |  | 0 | 31 | 44.2857
| Adult |  |  | 4.5 |  |  | 0 | #DIV/0! | #DIV/0! |  | 0 | 31 | 44.2857
| Adult |  |  | 4.5 |  |  | 0 | #DIV/0! | #DIV/0! |  | 0 | 31 | 44.2857
| Adult |  |  | 4.5 |  |  | 0 | #DIV/0! | #DIV/0! |  | 0 | 31 | 44.2857
| Adult |  |  | 4.5 |  |  | 0 | #DIV/0! | #DIV/0! |  | 0 |  | 0
| Adult |  |  | 4.5 |  |  | 0 | #DIV/0! | #DIV/0! |  | 0 |  | 0
| Adult |  |  | 4.5 |  |  | 0 | #DIV/0! | #DIV/0! |  | 0 |  | #VALUE!
| Adult |  |  | 4.5 |  |  | 0 | #DIV/0! | #DIV/0! |  | 0 |  | 0
| Adult |  |  | 4.5 |  |  | 0 | #DIV/0! | #DIV/0! |  | 0 |  | 0
| Adult |  |  | 4.5 |  |  | 0 | #DIV/0! | #DIV/0! |  | 0 |  | 0
| Adult |  |  | 4.5 |  |  | 0 | #DIV/0! | #DIV/0! |  | 0 |  | 0
| Adult |  |  | 4.5 |  |  | 0 | #DIV/0! | #DIV/0! |  | 0 |  | 0
| Adult |  |  | 4.5 |  |  | 0 | #DIV/0! | #DIV/0! |  | 0 |  | 0
| Adult |  |  | 4.5 |  |  | 0 | #DIV/0! | #DIV/0! |  | 0 |  | 0
| Adult |  |  | 4.5 |  |  | 0 | #DIV/0! | #DIV/0! |  | 0 |  | 0
| Adult |  |  | 4.5 |  |  | 0 | #DIV/0! | #DIV/0! |  | 0 |  | 0
| Adult |  |  | 4.5 |  |  | 0 | #DIV/0! | #DIV/0! |  | 0 |  | 0
| Adult |  |  | 4.5 |  |  | 0 | #DIV/0! | #DIV/0! |  | 0 |  | 0
| Adult |  |  | 4.5 |  |  | 0 | #DIV/0! | #DIV/0! |  | 0 |  | 0
| Adult |  |  | 4.5 |  |  | 0 | #DIV/0! | #DIV/0! |  | 0 |  | 0
| Adult |  |  | 4.5 |  |  | 0 | #DIV/0! | #DIV/0! |  | 0 |  | 0
| Adult |  |  | 4.5 |  |  | 0 | #DIV/0! | #DIV/0! |  | 0 |  | 0
| Adult |  |  | 4.5 |  |  | 0 | #DIV/0! | #DIV/0! |  | 0 |  | 0
| Adult |  |  | 4.5 |  |  | 0 | #DIV/0! | #DIV/0! |  | 0 |  | 0
| Adult |  |  | 4.5 |  |  | 0 | #DIV/0! | #DIV/0! |  | 0 |  | 0
| Adult |  |  | 4.5 |  |  | 0 | #DIV/0! | #DIV/0! |  | 0 |  | 0
| Adult |  |  | 4.5 |  |  | 0 | #DIV/0! | #DIV/0! |  | 0 |  | 0
| Adult |  |  | 4.5 |  |  | 0 | #DIV/0! | #DIV/0! |  | 0 |  | 0
| Adult |  |  | 4.5 |  |  | 0 | #DIV/0! | #DIV/0! |  | 0 |  | 0
| Adult |  |  | 4.5 |  |  | 0 | #DIV/0! | #DIV/0! |  | 0 |  | 0
| Adult |  |  | 4.5 |  |  | 0 | #DIV/0! | #DIV/0! |  | 0 |  | 0
| Adult |  |  | 4.5 |  |  | 0 | #DIV/0! | #DIV/0! |  | 0 |  | 0
| Adult |  |  | 4.5 |  |  | 0 | #DIV/0! | #DIV/0! |  | 0 |  | 0
| Adult |  |  | 4.5 |  |  | 0 | #DIV/0! | #DIV/0! |  | 0 |  | 0
| Adult |  |  | 4.5 |  |  | 0 | #DIV/0! | #DIV/0! |  | 0 |  | 0
| Adult |  |  | 4.5 |  |  | 0 | #DIV/0! | #DIV/0! |  | 0 |  | 0
| Adult |  |  | 4.5 |  |  | 0 | #DIV/0! | #DIV/0! |  | 0 |  | 0
| Adult |  |  | 4.5 |  |  | 0 | #DIV/0! | #DIV/0! |  | 0 |  | 0
| Adult |  |  | 4.5 |  |  | 0 | #DIV/0! | #DIV/0! |  | 0 |  | 0
| Adult |  |  | 4.5 |  |  | 0 | #DIV/0! | #DIV/0! |  | 0 |  | 0
| Adult |  |  | 4.5 |  |  | 0 | #DIV/0! | #DIV/0! |  | 0 |  | 0
| Adult |  |  | 4.5 |  |  | 0 | #DIV/0! | #DIV/0! |  | 0 |  | 0
| Adult |  |  | 4.5 |  |  | 0 | #DIV/0! | #DIV/0! |  | 0 |  | 0
| Adult |  |  | 4.5 |  |  | 0 | #DIV/0! | #DIV/0! |  | 0 |  | 0
| Adult |  |  | 4.5 |  |  | 0 | #DIV/0! | #DIV/0! |  | 0 |  | 0
| Adult |  |  | 4.5 |  |  | 0 | #DIV/0! | #DIV/0! |  | 0 |  | 0
| Adult |  |  | 4.5 |  |  | 0 | #DIV/0! | #DIV/0! |  | 0 |  | 0
| Adult |  |  | 4.5 |  |  | 0 | #DIV/0! | #DIV/0! |  | 0 |  | 0
| Adult |  |  | 4.5 |  |  | 0 | #DIV/0! | #DIV/0! |  | 0 |  | 0
| Adult |  |  | 4.5 |  |  | 0 | #DIV/0! | #DIV/0! |  | 0 |  | 0
| Adult |  |  | 4.5 |  |  | 0 | #DIV/0! | #DIV/0! |  | 0 |  | 0
| Adult |  |  | 4.5 |  |  | 0 | #DIV/0! | #DIV/0! |  | 0 |  | 0
| Adult |  |  | 4.5 |  |  | 0 | #DIV/0! | #DIV/0! |  | 0 |  | 0
| Adult |  |  | 4.5 |  |  | 0 | #DIV/0! | #DIV/0! |  | 0 |  | 0
| Adult |  |  | 4.5 |  |  | 0 | #DIV/0! | #DIV/0! |  | 0 |  | 0
| Adult |  |  | 4.5 |  |  | 0 | #DIV/0! | #DIV/0! |  | 0 |  | 0
| Adult |  |  | 4.5 |  |  | 0 | #DIV/0! | #DIV/0! |  | 0 |  | 0
| Adult |  |  | 4.5 |  |  | 0 | #DIV/0! | #DIV/0! |  | 0 |  | 0
| Adult |  |  | 4.5 |  |  | 0 | #DIV/0! | #DIV/0! |  | 0 |  | 0
| Adult |  |  | 4.5 |  |  | 0 | #DIV/0! | #DIV/0! |  | 0 |  | 0
| Adult |  |  | 4.5 |  |  | 0 | #DIV/0! | #DIV/0! |  | 0 |  | 0
| Adult |  |  | 4.5 |  |  | 0 | #DIV/0! | #DIV/0! |  | 0 |  | 0
| Adult |  |  | 4.5 |  |  | 0 | #DIV/0! | #DIV/0! |  | 0 |  | 0
| Adult |  |  | 4.5 |  |  | 0 | #DIV/0! | #DIV/0! |  | 0 |  | 0
| Adult |  |  | 4.5 |  |  | 0 | #DIV/0! | #DIV/0! |  | 0 |  | 0
| Adult |  |  | 4.5 |  |  | 0 | #DIV/0! | #DIV/0! |  | 0 |  | 0
| Adult |  |  | 4.5 |  |  | 0 | #DIV/0! | #DIV/0! |  | 0 |  | 0
| Adult |  |  | 4.5 |  |  | 0 | #DIV/0! | #DIV/0! |  | 0 |  | 0
| Adult |  |  | 4.5 |  |  | 0 | #DIV/0! | #DIV/0! |  | 0 |  | 0
| Adult |  |  | 4.5 |  |  | 0 | #DIV/0! | #DIV/0! |  | 0 |  | 0
| Adult |  |  | 4.5 |  |  | 0 | #DIV/0! | #DIV/0! |  | 0 |  | 0
| Adult |  |  | 4.5 |  |  | 0 | #DIV/0! | #DIV/0! |  | 0 |  | 0
| Adult |  |  | 4.5 |  |  | 0 | #DIV/0! | #DIV/0! |  | 0 |  | 0
| Adult |  |  | 4.5 |  |  | 0 | #DIV/0! | #DIV/0! |  | 0 |  | 0
| Adult |  |  | 4.5 |  |  | 0 | #DIV/0! | #DIV/0! |  | 0 |  | 0
| Adult |  |  | 4.5 |  |  | 0 | #DIV/0! | #DIV/0! |  | 0 |  | 0
| Adult |  |  | 4.5 |  |  | 0 | #DIV/0! | #DIV/0! |  | 0 |  | 0
| Adult |  |  | 4.5 |  |  | 0 | #DIV/0! | #DIV/0! |  | 0 |  | 0
| Adult |  |  | 4.5 |  |  | 0 | #DIV/0! | #DIV/0! |  | 0 |  | 0
| Adult |  |  | 4.5 |  |  | 0 | #DIV/0! | #DIV/0! |  | 0 |  | 0
| Adult |  |  | 4.5 |  |  | 0 | #DIV/0! | #DIV/0! |  | 0 |  | 0
| Adult |  |  | 4.5 |  |  | 0 | #DIV/0! | #DIV/0! |  | 0 |  | 0
| Adult |  |  | 4.5 |  |  | 0 | #DIV/0! | #DIV/0! |  | 0 |  | 0
| Adult |  |  | 4.5 |  |  | 0 | #DIV/0! | #DIV/0! |  | 0 |  | 0
| Adult |  |  | 4.5 |  |  | 0 | #DIV/0! | #DIV/0! |  | 0 |  | 0

## Jinja_PM
[9 empty] | Chi square test |  | area
[11 empty] | 12.6 | 15 seconds | 2.8
Comment | Age |  | Sex | Trap length (m) | Start time | Finish Time | Time (s) | (Mean Speed m/s) | (Mean Speed m/min) | Pedestrian Density (Peds/m2) | Pedestrian Density (Peds/m2) | Pedestrian Flow (peds/m/s) | Pedestrian Flow (peds/m/min) | Standard deviation | Coefficient of Variation | Level of Significance | Range |  | Walkway width | Time (Seconds) | Time (Minutes) | Distribution | Kurtosis | Skewness | Grade
6282 | Adult | 1 | M | 4.5 | 2.103 | 5.626 | 3.523 | 1.2773 | 76.6392 | 4 | 0.31746 | 17 | 24.2857 |  |  |  | High | Low
| Adult | 2 | F | 4.5 | 3.983 | 7.987 | 4.004 | 1.1239 | 67.4326 | 5 | 0.39683 | 17 | 24.2857
| Adult | 3 | M | 4.5 | 3.358 | 7.356 | 3.998 | 1.1256 | 67.5338 | 5 | 0.39683 | 17 | 24.2857
| Adult | 4 | F | 4.5 | 16.627 | 21.127 | 4.5 | 1 | 60 | 5 | 0.39683 | 17 | 24.2857
| Adult | 5 | F | 4.5 | 56.015 | 59.247 | 3.232 | 1.3923 | 83.5396 | 3 | 0.2381 | 17 | 24.2857
| Adult | 6 | M | 4.5 | 1.755 | 6 | 4.245 | 1.0601 | 63.6042 | 5 | 0.39683 | 17 | 24.2857
| Adult | 7 | M | 4.5 | 5.596 | 9.453 | 3.857 | 1.1667 | 70.0026 | 4 | 0.31746 | 17 | 24.2857
| Adult | 8 | M | 4.5 | 16.227 | 19.983 | 3.756 | 1.1981 | 71.885 | 4 | 0.31746 | 17 | 24.2857
| Adult | 9 | M | 4.5 | 31.225 | 35.473 | 4.248 | 1.0593 | 63.5593 | 5 | 0.39683 | 17 | 24.2857
| Adult | 10 | M | 4.5 | 37.714 | 41.722 | 4.008 | 1.1228 | 67.3653 | 5 | 0.39683 | 17 | 24.2857
On phone! | Adult | 11 | M | 4.5 | 44.056 | 48.83 | 4.774 | 0.94261 | 56.5563 | 6 | 0.47619 | 17 | 24.2857
| Adult | 12 | M | 4.5 | 49.367 | 52.329 | 2.962 | 1.5192 | 91.1546 | 2 | 0.15873 | 17 | 24.2857
| Adult | 13 | M | 4.5 | 60.831 | 64.572 | 3.741 | 1.2029 | 72.1732 | 4 | 0.31746 | 18 | 25.7143
| Adult | 14 | M | 4.5 | 1.336 | 4.586 | 3.25 | 1.3846 | 83.0769 | 3 | 0.2381 | 18 | 25.7143
| Adult | 15 | M | 4.5 | 4.715 | 8.225 | 3.51 | 1.2821 | 76.9231 | 4 | 0.31746 | 18 | 25.7143
| Adult | 16 | M | 4.5 | 6.694 | 10.469 | 3.775 | 1.1921 | 71.5232 | 4 | 0.31746 | 18 | 25.7143
| Adult | 17 | F | 4.5 | 11.222 | 15.235 | 4.013 | 1.1214 | 67.2813 | 5 | 0.39683 | 18 | 25.7143
| Adult | 18 | M | 4.5 | 12.857 | 16.355 | 3.498 | 1.2864 | 77.187 | 4 | 0.31746 | 18 | 25.7143
| Adult | 19 | M | 4.5 | 15.194 | 19.219 | 4.025 | 1.118 | 67.0807 | 5 | 0.39683 | 18 | 25.7143
| Adult | 20 | F | 4.5 | 13.795 | 18.047 | 4.252 | 1.0583 | 63.4995 | 5 | 0.39683 | 18 | 25.7143
Man walking slowly! | Adult | 21 | M | 4.5 | 32.565 | 37.816 | 5.251 | 0.85698 | 51.4188 | 6 | 0.47619 | 18 | 25.7143
| Adult | 22 | M | 4.5 | 40.835 | 44.082 | 3.247 | 1.3859 | 83.1537 | 3 | 0.2381 | 18 | 25.7143
| Adult | 23 | M | 4.5 | 51.837 | 54.587 | 2.75 | 1.6364 | 98.1818 | 2 | 0.15873 | 18 | 25.7143
| Adult | 24 | F | 4.5 | 6.085 | 11.085 | 5 | 0.9 | 54 | 6 | 0.47619 | 18 | 25.7143
| Adult | 25 | M | 4.5 | 10.057 | 13.327 | 3.27 | 1.3761 | 82.5688 | 3 | 0.2381 | 18 | 25.7143
| Adult | 26 | M | 4.5 | 9.918 | 13.971 | 4.053 | 1.1103 | 66.6173 | 5 | 0.39683 | 18 | 25.7143
| Adult | 27 | M | 4.5 | 18.427 | 21.936 | 3.509 | 1.2824 | 76.945 | 4 | 0.31746 | 18 | 25.7143
| Adult | 28 | M | 4.5 | 34.942 | 38.43 | 3.488 | 1.2901 | 77.4083 | 4 | 0.31746 | 18 | 25.7143
6283 | Adult | 29 | M | 4.5 | 58.941 | 63.686 | 4.745 | 0.94837 | 56.902 | 6 | 0.47619 | 19 | 27.1429
| Adult | 30 | M | 4.5 | 6.185 | 9.434 | 3.249 | 1.385 | 83.1025 | 3 | 0.2381 | 19 | 27.1429
| Adult | 31 | M | 4.5 | 34.941 | 38.443 | 3.502 | 1.285 | 77.0988 | 4 | 0.31746 | 19 | 27.1429
| Adult | 32 | M | 4.5 | 35.895 | 39.551 | 3.656 | 1.2309 | 73.8512 | 4 | 0.31746 | 19 | 27.1429
| Adult | 33 | M | 4.5 | 37.295 | 40.823 | 3.528 | 1.2755 | 76.5306 | 4 | 0.31746 | 19 | 27.1429
| Adult | 34 | M | 4.5 | 41.136 | 44.658 | 3.522 | 1.2777 | 76.661 | 4 | 0.31746 | 19 | 27.1429
| Adult | 35 | F | 4.5 | 29.317 | 34.066 | 4.749 | 0.94757 | 56.8541 | 6 | 0.47619 | 19 | 27.1429
| Adult | 36 | M | 4.5 | 40.315 | 43.072 | 2.757 | 1.6322 | 97.9325 | 2 | 0.15873 | 19 | 27.1429
| Adult | 37 | M | 4.5 | 40.638 | 43.386 | 2.748 | 1.6376 | 98.2533 | 2 | 0.15873 | 19 | 27.1429
| Adult | 38 | M | 4.5 | 48.407 | 51.665 | 3.258 | 1.3812 | 82.8729 | 3 | 0.2381 | 19 | 27.1429
| Adult | 39 | M | 4.5 | 59.912 | 62.908 | 2.996 | 1.502 | 90.1202 | 2 | 0.15873 | 20 | 28.5714
| Adult | 40 | F | 4.5 | 12.406 | 15.666 | 3.26 | 1.3804 | 82.8221 | 3 | 0.2381 | 20 | 28.5714
| Adult | 41 | M | 4.5 | 21.155 | 24.409 | 3.254 | 1.3829 | 82.9748 | 3 | 0.2381 | 20 | 28.5714
| Adult | 42 | M | 4.5 | 29.661 | 33.156 | 3.495 | 1.2876 | 77.2532 | 4 | 0.31746 | 20 | 28.5714
| Adult | 43 | F | 4.5 | 32.972 | 36.396 | 3.424 | 1.3143 | 78.8551 | 4 | 0.31746 | 20 | 28.5714
| Adult | 44 | M | 4.5 | 35.643 | 39.427 | 3.784 | 1.1892 | 71.3531 | 4 | 0.31746 | 20 | 28.5714
| Adult | 45 | M | 4.5 | 36.354 | 39.854 | 3.5 | 1.2857 | 77.1429 | 4 | 0.31746 | 20 | 28.5714
| Adult | 46 | M | 4.5 | 39.696 | 43.221 | 3.525 | 1.2766 | 76.5957 | 4 | 0.31746 | 20 | 28.5714
6284 | Adult | 47 | M | 4.5 | 57.101 | 59.85 | 2.749 | 1.637 | 98.2175 | 2 | 0.15873 | 31 | 44.2857
| Adult | 48 | M | 4.5 | 59.359 | 62.881 | 3.522 | 1.2777 | 76.661 | 4 | 0.31746 | 31 | 44.2857
| Adult | 49 | M | 4.5 | 1.92 | 5.689 | 3.769 | 1.194 | 71.637 | 4 | 0.31746 | 31 | 44.2857
| Adult | 50 | M | 4.5 | 6.614 | 9.942 | 3.328 | 1.3522 | 81.1298 | 3 | 0.2381 | 31 | 44.2857
| Adult | 51 | M | 4.5 | 13.943 | 16.688 | 2.745 | 1.6393 | 98.3607 | 2 | 0.15873 | 31 | 44.2857
| Adult | 52 | F | 4.5 | 20.948 | 24.942 | 3.994 | 1.1267 | 67.6014 | 5 | 0.39683 | 31 | 44.2857
| Adult | 53 | M | 4.5 | 27.688 | 30.69 | 3.002 | 1.499 | 89.94 | 3 | 0.2381 | 31 | 44.2857
| Adult | 54 | M | 4.5 | 29.406 | 33.929 | 4.523 | 0.99491 | 59.6949 | 6 | 0.47619 | 31 | 44.2857
| Adult | 55 | M | 4.5 | 33.541 | 36.093 | 2.552 | 1.7633 | 105.7994 | 1 | 0.079365 | 31 | 44.2857
| Adult | 56 | M | 4.5 | 35.918 | 40.189 | 4.271 | 1.0536 | 63.217 | 5 | 0.39683 | 31 | 44.2857
| Adult | 57 | F | 4.5 | 28.7 | 32.949 | 4.249 | 1.0591 | 63.5444 | 5 | 0.39683 | 31 | 44.2857
| Adult | 58 | F | 4.5 | 28.634 | 33.886 | 5.252 | 0.85682 | 51.409 | 6 | 0.47619 | 31 | 44.2857
| Adult | 59 | M | 4.5 | 28.299 | 33.549 | 5.25 | 0.85714 | 51.4286 | 6 | 0.47619 | 31 | 44.2857
| Adult | 60 | F | 4.5 | 38.002 | 42.283 | 4.281 | 1.0512 | 63.0694 | 5 | 0.39683 | 31 | 44.2857
| Adult | 61 | M | 4.5 | 43.076 | 47.028 | 3.952 | 1.1387 | 68.3198 | 5 | 0.39683 | 31 | 44.2857
| Adult | 62 | F | 4.5 | 47.745 | 52.249 | 4.504 | 0.99911 | 59.9467 | 6 | 0.47619 | 31 | 44.2857
| Adult | 63 | F | 4.5 | 48.399 | 52.679 | 4.28 | 1.0514 | 63.0841 | 5 | 0.39683 | 31 | 44.2857
| Adult | 64 | M | 4.5 | 54.268 | 57.018 | 2.75 | 1.6364 | 98.1818 | 2 | 0.15873 | 31 | 44.2857
| Adult | 65 | M | 4.5 | 8.234 | 12.041 | 3.807 | 1.182 | 70.922 | 4 | 0.31746 | 31 | 44.2857
| Adult | 66 | M | 4.5 | 9.517 | 14.288 | 4.771 | 0.9432 | 56.5919 | 6 | 0.47619 | 31 | 44.2857
| Adult | 67 | F | 4.5 | 10.94 | 15.212 | 4.272 | 1.0534 | 63.2022 | 5 | 0.39683 | 31 | 44.2857
| Adult | 68 | F | 4.5 | 16.214 | 19.713 | 3.499 | 1.2861 | 77.1649 | 4 | 0.31746 | 31 | 44.2857
| Adult | 69 | F | 4.5 | 16.717 | 20.347 | 3.63 | 1.2397 | 74.3802 | 4 | 0.31746 | 31 | 44.2857
| Adult | 70 | F | 4.5 | 17.137 | 21.196 | 4.059 | 1.1086 | 66.5188 | 5 | 0.39683 | 31 | 44.2857
| Adult | 71 | M | 4.5 | 18.6 | 22.648 | 4.048 | 1.1117 | 66.6996 | 5 | 0.39683 | 31 | 44.2857
| Adult | 72 | M | 4.5 | 28.621 | 31.622 | 3.001 | 1.4995 | 89.97 | 3 | 0.2381 | 31 | 44.2857
| Adult | 73 | M | 4.5 | 34.388 | 38.41 | 4.022 | 1.1188 | 67.1308 | 5 | 0.39683 | 31 | 44.2857
| Adult | 74 | M | 4.5 | 46.41 | 49.413 | 3.003 | 1.4985 | 89.9101 | 3 | 0.2381 | 31 | 44.2857
| Adult | 75 | M | 4.5 | 55.664 | 58.912 | 3.248 | 1.3855 | 83.1281 | 3 | 0.2381 | 31 | 44.2857
| Adult | 76 | M | 4.5 | 58.39 | 61.411 | 3.021 | 1.4896 | 89.3744 | 3 | 0.2381 | 31 | 44.2857
| Adult | 77 | M | 4.5 | 2.358 | 5.673 | 3.315 | 1.3575 | 81.448 | 3 | 0.2381 | 31 | 44.2857
| Adult | 78 | M | 4.5 | 60.301 | 63.344 | 3.043 | 1.4788 | 88.7282 | 3 | 0.2381 | 22 | 31.4286
| Adult | 79 | M | 4.5 | 8.084 | 12.341 | 4.257 | 1.0571 | 63.4249 | 5 | 0.39683 | 22 | 31.4286
| Adult | 80 | F | 4.5 | 40.34 | 43.594 | 3.254 | 1.3829 | 82.9748 | 3 | 0.2381 | 22 | 31.4286
| Adult | 81 | M | 4.5 | 43.098 | 47.106 | 4.008 | 1.1228 | 67.3653 | 5 | 0.39683 | 22 | 31.4286
| Adult | 82 | M | 4.5 | 43.307 | 46.559 | 3.252 | 1.3838 | 83.0258 | 3 | 0.2381 | 22 | 31.4286
| Adult | 83 | M | 4.5 | 48.478 | 52.404 | 3.926 | 1.1462 | 68.7723 | 5 | 0.39683 | 22 | 31.4286
| Adult | 84 | F | 4.5 | 50.76 | 54.79 | 4.03 | 1.1166 | 66.9975 | 5 | 0.39683 | 22 | 31.4286
| Adult | 85 | M | 4.5 | 55.908 | 60.033 | 4.125 | 1.0909 | 65.4545 | 5 | 0.39683 | 22 | 31.4286
| Adult | 86 | M | 4.5 | 59.438 | 63.209 | 3.771 | 1.1933 | 71.599 | 4 | 0.31746 | 22 | 31.4286
| Adult | 87 | M | 4.5 | 60.361 | 64.01 | 3.649 | 1.2332 | 73.9929 | 4 | 0.31746 | 22 | 31.4286
| Adult | 88 | M | 4.5 | 6.629 | 9.631 | 3.002 | 1.499 | 89.94 | 3 | 0.2381 | 22 | 31.4286
| Adult | 89 | F | 4.5 | 7.009 | 10.659 | 3.65 | 1.2329 | 73.9726 | 4 | 0.31746 | 22 | 31.4286
| Adult | 90 | M | 4.5 | 7.657 | 11.323 | 3.666 | 1.2275 | 73.6498 | 4 | 0.31746 | 22 | 31.4286
| Adult | 91 | M | 4.5 | 11.323 | 14.431 | 3.108 | 1.4479 | 86.8726 | 3 | 0.2381 | 22 | 31.4286
| Adult | 92 | M | 4.5 | 12.545 | 15.71 | 3.165 | 1.4218 | 85.3081 | 3 | 0.2381 | 22 | 31.4286
| Adult | 93 | M | 4.5 | 9.102 | 11.85 | 2.748 | 1.6376 | 98.2533 | 2 | 0.15873 | 22 | 31.4286
| Adult | 94 | M | 4.5 | 17.626 | 20.617 | 2.991 | 1.5045 | 90.2708 | 2 | 0.15873 | 22 | 31.4286
| Adult | 95 | F | 4.5 | 18.176 | 21.949 | 3.773 | 1.1927 | 71.5611 | 4 | 0.31746 | 22 | 31.4286
| Adult | 96 | M | 4.5 | 21.097 | 25.372 | 4.275 | 1.0526 | 63.1579 | 5 | 0.39683 | 22 | 31.4286
| Adult | 97 | F | 4.5 | 39.371 | 44.118 | 4.747 | 0.94797 | 56.878 | 6 | 0.47619 | 22 | 31.4286
| Adult | 98 | F | 4.5 | 46.124 | 49.372 | 3.248 | 1.3855 | 83.1281 | 3 | 0.2381 | 22 | 31.4286
| Adult | 99 | M | 4.5 | 3.866 | 7.131 | 3.265 | 1.3783 | 82.6953 | 3 | 0.2381 | 22 | 31.4286
6285 | Adult | 100 |  | 4.5 |  |  | 0 | #DIV/0! | #DIV/0! |  | 0
| Adult | 101 |  | 4.5 |  |  | 0 | #DIV/0! | #DIV/0! |  | 0 |  | 0
| Adult | 102 |  | 4.5 |  |  | 0 | #DIV/0! | #DIV/0! |  | 0 |  | 0
| Adult | 103 |  | 4.5 |  |  | 0 | #DIV/0! | #DIV/0! |  | 0 |  | 0
| Adult | 104 |  | 4.5 |  |  | 0 | #DIV/0! | #DIV/0! |  | #VALUE! |  | 0
| Adult | 105 |  | 4.5 |  |  | 0 | #DIV/0! | #DIV/0! |  | 0 |  | 0
| Adult | 106 |  | 4.5 |  |  | 0 | #DIV/0! | #DIV/0! |  | 0 |  | 0
| Adult | 107 |  | 4.5 |  |  | 0 | #DIV/0! | #DIV/0! |  | 0 |  | 0
| Adult | 108 |  | 4.5 |  |  | 0 | #DIV/0! | #DIV/0! |  | 0 |  | 0
| Adult | 109 |  | 4.5 |  |  | 0 | #DIV/0! | #DIV/0! |  | 0 |  | 0
| Adult | 110 |  | 4.5 |  |  | 0 | #DIV/0! | #DIV/0! |  | 0 |  | 0
| Adult | 111 |  | 4.5 |  |  | 0 | #DIV/0! | #DIV/0! |  | 0 |  | 0
| Adult | 112 |  | 4.5 |  |  | 0 | #DIV/0! | #DIV/0! |  | 0 |  | 0
| Adult | 113 |  | 4.5 |  |  | 0 | #DIV/0! | #DIV/0! |  | 0 |  | 0
| Adult | 114 |  | 4.5 |  |  | 0 | #DIV/0! | #DIV/0! |  | 0 |  | 0
| Adult | 115 |  | 4.5 |  |  | 0 | #DIV/0! | #DIV/0! |  | 0 |  | 0
| Adult | 116 |  | 4.5 |  |  | 0 | #DIV/0! | #DIV/0! |  | 0 |  | 0
| Adult | 117 |  | 4.5 |  |  | 0 | #DIV/0! | #DIV/0! |  | 0 |  | 0
| Adult | 118 |  | 4.5 |  |  | 0 | #DIV/0! | #DIV/0! |  | 0 |  | 0
| Adult | 119 |  | 4.5 |  |  | 0 | #DIV/0! | #DIV/0! |  | 0 |  | 0
| Adult | 120 |  | 4.5 |  |  | 0 | #DIV/0! | #DIV/0! |  | 0 |  | 0
| Adult | 121 |  | 4.5 |  |  | 0 | #DIV/0! | #DIV/0! |  | 0 |  | 0
| Adult | 122 |  | 4.5 |  |  | 0 | #DIV/0! | #DIV/0! |  | 0 |  | 0
| Adult | 123 |  | 4.5 |  |  | 0 | #DIV/0! | #DIV/0! |  | 0 |  | 0
| Adult | 124 |  | 4.5 |  |  | 0 | #DIV/0! | #DIV/0! |  | 0 |  | 0
| Adult | 125 |  | 4.5 |  |  | 0 | #DIV/0! | #DIV/0! |  | 0 |  | 0
| Adult | 126 |  | 4.5 |  |  | 0 | #DIV/0! | #DIV/0! |  | 0 |  | 0
| Adult | 127 |  | 4.5 |  |  | 0 | #DIV/0! | #DIV/0! |  | 0 |  | 0
| Adult | 128 |  | 4.5 |  |  | 0 | #DIV/0! | #DIV/0! |  | 0 |  | 0
| Adult | 129 |  | 4.5 |  |  | 0 | #DIV/0! | #DIV/0! |  | 0 |  | 0
| Adult | 130 |  | 4.5 |  |  | 0 | #DIV/0! | #DIV/0! |  | 0 |  | 0
| Adult | 131 |  | 4.5 |  |  | 0 | #DIV/0! | #DIV/0! |  | 0 |  | 0
| Adult | 132 |  | 4.5 |  |  | 0 | #DIV/0! | #DIV/0! |  | 0 |  | 0
| Adult | 133 |  | 4.5 |  |  | 0 | #DIV/0! | #DIV/0! |  | 0 |  | 0
| Adult | 134 |  | 4.5 |  |  | 0 | #DIV/0! | #DIV/0! |  | 0 |  | 0
| Adult | 135 |  | 4.5 |  |  | 0 | #DIV/0! | #DIV/0! |  | 0 |  | 0
| Adult | 136 |  | 4.5 |  |  | 0 | #DIV/0! | #DIV/0! |  | 0 |  | 0
| Adult | 137 |  | 4.5 |  |  | 0 | #DIV/0! | #DIV/0! |  | 0 |  | 0
| Adult | 138 |  | 4.5 |  |  | 0 | #DIV/0! | #DIV/0! |  | 0 |  | 0
| Adult | 139 |  | 4.5 |  |  | 0 | #DIV/0! | #DIV/0! |  | 0 |  | 0
| Adult | 140 |  | 4.5 |  |  | 0 | #DIV/0! | #DIV/0! |  | 0 |  | 0
| Adult | 141 |  | 4.5 |  |  | 0 | #DIV/0! | #DIV/0! |  | 0 |  | 0
| Adult | 142 |  | 4.5 |  |  | 0 | #DIV/0! | #DIV/0! |  | 0 |  | 0
| Adult | 143 |  | 4.5 |  |  | 0 | #DIV/0! | #DIV/0! |  | 0 |  | 0
| Adult | 144 |  | 4.5 |  |  | 0 | #DIV/0! | #DIV/0! |  | 0 |  | 0
| Adult | 145 |  | 4.5 |  |  | 0 | #DIV/0! | #DIV/0! |  | 0 |  | 0
| Adult | 146 |  | 4.5 |  |  | 0 | #DIV/0! | #DIV/0! |  | 0 |  | 0
| Adult | 147 |  | 4.5 |  |  | 0 | #DIV/0! | #DIV/0! |  | 0 |  | 0
| Adult | 148 |  | 4.5 |  |  | 0 | #DIV/0! | #DIV/0! |  | 0 |  | 0
| Adult | 149 |  | 4.5 |  |  | 0 | #DIV/0! | #DIV/0! |  | 0 |  | 0
| Adult | 150 |  | 4.5 |  |  | 0 | #DIV/0! | #DIV/0! |  | 0 |  | 0
| Adult | 151 |  | 4.5 |  |  | 0 | #DIV/0! | #DIV/0! |  | 0 |  | 0
| Adult | 152 |  | 4.5 |  |  | 0 | #DIV/0! | #DIV/0! |  | 0 |  | 0
| Adult | 153 |  | 4.5 |  |  | 0 | #DIV/0! | #DIV/0! |  | 0 |  | 0
| Adult | 154 |  | 4.5 |  |  | 0 | #DIV/0! | #DIV/0! |  | 0 |  | 0
| Adult | 155 |  | 4.5 |  |  | 0 | #DIV/0! | #DIV/0! |  | 0 |  | 0
| Adult | 156 |  | 4.5 |  |  | 0 | #DIV/0! | #DIV/0! |  | 0 |  | 0
| Adult | 157 |  | 4.5 |  |  | 0 | #DIV/0! | #DIV/0! |  | 0 |  | 0
| Adult | 158 |  | 4.5 |  |  | 0 | #DIV/0! | #DIV/0! |  | 0 |  | 0
| Adult | 159 |  | 4.5 |  |  | 0 | #DIV/0! | #DIV/0! |  | 0 |  | 0
| Adult | 160 |  | 4.5 |  |  | 0 | #DIV/0! | #DIV/0! |  | 0 |  | 0
| Adult | 161 |  | 4.5 |  |  | 0 | #DIV/0! | #DIV/0! |  | 0 |  | 0
| Adult | 162 |  | 4.5 |  |  | 0 | #DIV/0! | #DIV/0! |  | 0 |  | 0
| Adult | 163 |  | 4.5 |  |  | 0 | #DIV/0! | #DIV/0! |  | 0 |  | 0
| Adult | 164 |  | 4.5 |  |  | 0 | #DIV/0! | #DIV/0! |  | 0 |  | 0
| Adult | 165 |  | 4.5 |  |  | 0 | #DIV/0! | #DIV/0! |  | 0 |  | 0
| Adult | 166 |  | 4.5 |  |  | 0 | #DIV/0! | #DIV/0! |  | 0 |  | 0
| Adult | 167 |  | 4.5 |  |  | 0 | #DIV/0! | #DIV/0! |  | 0 |  | 0
| Adult | 168 |  | 4.5 |  |  | 0 | #DIV/0! | #DIV/0! |  | 0 |  | 0
| Adult | 169 |  | 4.5 |  |  | 0 | #DIV/0! | #DIV/0! |  | 0 |  | 0
| Adult | 170 |  | 4.5 |  |  | 0 | #DIV/0! | #DIV/0! |  | 0 |  | 0
| Adult | 171 |  | 4.5 |  |  | 0 | #DIV/0! | #DIV/0! |  | 0 |  | 0
| Adult | 172 |  | 4.5 |  |  | 0 | #DIV/0! | #DIV/0! |  | 0 |  | 0
| Adult | 173 |  | 4.5 |  |  | 0 | #DIV/0! | #DIV/0! |  | 0 |  | 0
| Adult | 174 |  | 4.5 |  |  | 0 | #DIV/0! | #DIV/0! |  | 0 |  | 0
| Adult | 175 |  | 4.5 |  |  | 0 | #DIV/0! | #DIV/0! |  | 0 |  | 0
| Adult | 176 |  | 4.5 |  |  | 0 | #DIV/0! | #DIV/0! |  | 0 |  | 0
| Adult | 177 |  | 4.5 |  |  | 0 | #DIV/0! | #DIV/0! |  | 0 |  | 0
| Adult | 178 |  | 4.5 |  |  | 0 | #DIV/0! | #DIV/0! |  | 0 |  | 0
| Adult | 179 |  | 4.5 |  |  | 0 | #DIV/0! | #DIV/0! |  | 0 |  | 0
| Adult | 180 |  | 4.5 |  |  | 0 | #DIV/0! | #DIV/0! |  | 0 |  | 0
| Adult | 181 |  | 4.5 |  |  | 0 | #DIV/0! | #DIV/0! |  | 0 |  | 0
| Adult | 182 |  | 4.5 |  |  | 0 | #DIV/0! | #DIV/0! |  | 0 |  | 0
| Adult | 183 |  | 4.5 |  |  | 0 | #DIV/0! | #DIV/0! |  | 0 |  | 0
| Adult | 184 |  | 4.5 |  |  | 0 | #DIV/0! | #DIV/0! |  | 0 |  | 0
| Adult | 185 |  | 4.5 |  |  | 0 | #DIV/0! | #DIV/0! |  | 0 |  | 0
| Adult | 186 |  | 4.5 |  |  | 0 | #DIV/0! | #DIV/0! |  | 0 |  | 0
| Adult | 187 |  | 4.5 |  |  | 0 | #DIV/0! | #DIV/0! |  | 0 |  | 0
| Adult | 188 |  | 4.5 |  |  | 0 | #DIV/0! | #DIV/0! |  | 0 |  | 0
| Adult | 189 |  | 4.5 |  |  | 0 | #DIV/0! | #DIV/0! |  | 0 |  | 0
| Adult | 190 |  | 4.5 |  |  | 0 | #DIV/0! | #DIV/0! |  | 0 |  | 0
| Adult | 191 |  | 4.5 |  |  | 0 | #DIV/0! | #DIV/0! |  | 0 |  | 0
| Adult | 192 |  | 4.5 |  |  | 0 | #DIV/0! | #DIV/0! |  | 0 |  | 0
| Adult | 193 |  | 4.5 |  |  | 0 | #DIV/0! | #DIV/0! |  | 0 |  | 0
| Adult | 194 |  | 4.5 |  |  | 0 | #DIV/0! | #DIV/0! |  | 0 |  | 0
| Adult | 195 |  | 4.5 |  |  | 0 | #DIV/0! | #DIV/0! |  | 0 |  | 0
| Adult | 196 |  | 4.5 |  |  | 0 | #DIV/0! | #DIV/0! |  | 0 |  | 0
| Adult | 197 |  | 4.5 |  |  | 0 | #DIV/0! | #DIV/0! |  | 0 |  | 0
| Adult | 198 |  | 4.5 |  |  | 0 | #DIV/0! | #DIV/0! |  | 0 |  | 0
| Adult | 199 |  | 4.5 |  |  | 0 | #DIV/0! | #DIV/0! |  | 0 |  | 0
| Adult | 200 |  | 4.5 |  |  | 0 | #DIV/0! | #DIV/0! |  | 0 |  | 0
| Adult | 201 |  | 4.5 |  |  | 0 | #DIV/0! | #DIV/0! |  | 0 |  | 0
| Adult | 202 |  | 4.5 |  |  | 0 | #DIV/0! | #DIV/0! |  | 0 |  | 0
| Adult | 204 |  | 4.5 |  |  | 0 | #DIV/0! | #DIV/0! |  | 0 |  | 0
| Adult | 205 |  | 4.5 |  |  | 0 | #DIV/0! | #DIV/0! |  | 0 |  | 0
| Adult | 206 |  | 4.5 |  |  | 0 | #DIV/0! | #DIV/0! |  | 0 |  | 0
| Adult | 207 |  | 4.5 |  |  | 0 | #DIV/0! | #DIV/0! |  | 0 |  | 0
| Adult | 208 |  | 4.5 |  |  | 0 | #DIV/0! | #DIV/0! |  | 0 |  | 0
| Adult | 209 |  | 4.5 |  |  | 0 | #DIV/0! | #DIV/0! |  | 0 |  | 0
| Adult | 210 |  | 4.5 |  |  | 0 | #DIV/0! | #DIV/0! |  | 0 |  | 0
| Adult | 211 |  | 4.5 |  |  | 0 | #DIV/0! | #DIV/0! |  | 0 |  | 0
| Adult | 212 |  | 4.5 |  |  | 0 | #DIV/0! | #DIV/0! |  | 0 |  | 0
| Adult | 213 |  | 4.5 |  |  | 0 | #DIV/0! | #DIV/0! |  | 0 |  | 0
| Adult | 214 |  | 4.5 |  |  | 0 | #DIV/0! | #DIV/0! |  | 0 |  | 0
| Adult | 215 |  | 4.5 |  |  | 0 | #DIV/0! | #DIV/0! |  | 0 |  | 0
| Adult | 216 |  | 4.5 |  |  | 0 | #DIV/0! | #DIV/0! |  | 0 |  | 0
| Adult | 217 |  | 4.5 |  |  | 0 | #DIV/0! | #DIV/0! |  | 0 |  | 0
| Adult | 218 |  | 4.5 |  |  | 0 | #DIV/0! | #DIV/0! |  | 0 |  | 0
| Adult | 219 |  | 4.5 |  |  | 0 | #DIV/0! | #DIV/0! |  | 0 |  | 0
| Adult | 220 |  | 4.5 |  |  | 0 | #DIV/0! | #DIV/0! |  | 0 |  | 0
| Adult | 221 |  | 4.5 |  |  | 0 | #DIV/0! | #DIV/0! |  | 0 |  | 0
| Adult | 222 |  | 4.5 |  |  | 0 | #DIV/0! | #DIV/0! |  | 0 |  | 0
| Adult | 223 |  | 4.5 |  |  | 0 | #DIV/0! | #DIV/0! |  | 0 |  | 0
| Adult | 224 |  | 4.5 |  |  | 0 | #DIV/0! | #DIV/0! |  | 0 |  | 0
| Adult | 225 |  | 4.5 |  |  | 0 | #DIV/0! | #DIV/0! |  | 0 |  | 0
| Adult | 226 |  | 4.5 |  |  | 0 | #DIV/0! | #DIV/0! |  | 0 |  | 0
| Adult | 227 |  | 4.5 |  |  | 0 | #DIV/0! | #DIV/0! |  | 0 |  | 0
| Adult | 228 |  | 4.5 |  |  | 0 | #DIV/0! | #DIV/0! |  | 0 |  | 0
| Adult | 229 |  | 4.5 |  |  | 0 | #DIV/0! | #DIV/0! |  | 0 |  | 0
| Adult | 230 |  | 4.5 |  |  | 0 | #DIV/0! | #DIV/0! |  | 0 |  | 0
| Adult | 231 |  | 4.5 |  |  | 0 | #DIV/0! | #DIV/0! |  | 0 |  | 0
| Adult | 232 |  | 4.5 |  |  | 0 | #DIV/0! | #DIV/0! |  | 0 |  | 0
| Adult | 233 |  | 4.5 |  |  | 0 | #DIV/0! | #DIV/0! |  | 0 |  | 0
| Adult | 234 |  | 4.5 |  |  | 0 | #DIV/0! | #DIV/0! |  | 0 |  | 0
| Adult | 235 |  | 4.5 |  |  | 0 | #DIV/0! | #DIV/0! |  | 0 |  | 0
| Adult | 236 |  | 4.5 |  |  | 0 | #DIV/0! | #DIV/0! |  | 0 |  | 0
| Adult | 237 |  | 4.5 |  |  | 0 | #DIV/0! | #DIV/0! |  | 0 |  | 0
| Adult | 238 |  | 4.5 |  |  | 0 | #DIV/0! | #DIV/0! |  | 0 |  | 0
| Adult | 239 |  | 4.5 |  |  | 0 | #DIV/0! | #DIV/0! |  | 0 |  | 0
| Adult | 240 |  | 4.5 |  |  | 0 | #DIV/0! | #DIV/0! |  | 0 |  | 0
| Adult | 241 |  | 4.5 |  |  | 0 | #DIV/0! | #DIV/0! |  | 0 |  | 0
| Adult | 242 |  | 4.5 |  |  | 0 | #DIV/0! | #DIV/0! |  | 0 |  | 0
| Adult | 243 |  | 4.5 |  |  | 0 | #DIV/0! | #DIV/0! |  | 0 |  | 0
| Adult | 244 |  | 4.5 |  |  | 0 | #DIV/0! | #DIV/0! |  | 0 |  | 0
| Adult | 245 |  | 4.5 |  |  | 0 | #DIV/0! | #DIV/0! |  | 0 |  | 0
| Adult | 246 |  | 4.5 |  |  | 0 | #DIV/0! | #DIV/0! |  | 0 |  | 0
| Adult | 247 |  | 4.5 |  |  | 0 | #DIV/0! | #DIV/0! |  | 0 |  | 0
| Adult | 248 |  | 4.5 |  |  | 0 | #DIV/0! | #DIV/0! |  | 0 |  | 0
| Adult | 249 |  | 4.5 |  |  | 0 | #DIV/0! | #DIV/0! |  | 0 |  | 0
| Adult | 250 |  | 4.5 |  |  | 0 | #DIV/0! | #DIV/0! |  | 0 |  | 0
| Adult | 251 |  | 4.5 |  |  | 0 | #DIV/0! | #DIV/0! |  | 0 |  | 0
| Adult | 252 |  | 4.5 |  |  | 0 | #DIV/0! | #DIV/0! |  | 0 |  | 0
| Adult | 253 |  | 4.5 |  |  | 0 | #DIV/0! | #DIV/0! |  | 0 |  | 0
| Adult | 254 |  | 4.5 |  |  | 0 | #DIV/0! | #DIV/0! |  | 0 |  | 0
| Adult | 255 |  | 4.5 |  |  | 0 | #DIV/0! | #DIV/0! |  | 0 |  | 0
| Adult | 256 |  | 4.5 |  |  | 0 | #DIV/0! | #DIV/0! |  | 0 |  | 0
| Adult | 257 |  | 4.5 |  |  | 0 | #DIV/0! | #DIV/0! |  | 0 |  | 0
| Adult | 258 |  | 4.5 |  |  | 0 | #DIV/0! | #DIV/0! |  | 0 |  | 0
| Adult | 259 |  | 4.5 |  |  | 0 | #DIV/0! | #DIV/0! |  | 0 |  | 0
| Adult | 260 |  | 4.5 |  |  | 0 | #DIV/0! | #DIV/0! |  | 0 |  | 0
| Adult | 261 |  | 4.5 |  |  | 0 | #DIV/0! | #DIV/0! |  | 0 |  | 0
| Adult | 262 |  | 4.5 |  |  | 0 | #DIV/0! | #DIV/0! |  | 0 |  | 0
| Adult | 263 |  | 4.5 |  |  | 0 | #DIV/0! | #DIV/0! |  | 0 |  | 0
| Adult | 264 |  | 4.5 |  |  | 0 | #DIV/0! | #DIV/0! |  | 0 |  | 0
| Adult | 265 |  | 4.5 |  |  | 0 | #DIV/0! | #DIV/0! |  | 0 |  | 0
| Adult | 266 |  | 4.5 |  |  | 0 | #DIV/0! | #DIV/0! |  | 0 |  | 0
| Adult | 267 |  | 4.5 |  |  | 0 | #DIV/0! | #DIV/0! |  | 0 |  | 0
| Adult | 268 |  | 4.5 |  |  | 0 | #DIV/0! | #DIV/0! |  | 0 |  | 0
| Adult | 269 |  | 4.5 |  |  | 0 | #DIV/0! | #DIV/0! |  | 0 |  | 0
| Adult | 270 |  | 4.5 |  |  | 0 | #DIV/0! | #DIV/0! |  | 0 |  | 0
| Adult | 271 |  | 4.5 |  |  | 0 | #DIV/0! | #DIV/0! |  | 0 |  | 0
| Adult | 272 |  | 4.5 |  |  | 0 | #DIV/0! | #DIV/0! |  | 0 |  | 0
| Adult | 273 |  | 4.5 |  |  | 0 | #DIV/0! | #DIV/0! |  | 0 |  | 0
| Adult | 274 |  | 4.5 |  |  | 0 | #DIV/0! | #DIV/0! |  | 0 |  | 0
| Adult | 275 |  | 4.5 |  |  | 0 | #DIV/0! | #DIV/0! |  | 0 |  | 0
| Adult | 276 |  | 4.5 |  |  | 0 | #DIV/0! | #DIV/0! |  | 0 |  | 0
| Adult | 277 |  | 4.5 |  |  | 0 | #DIV/0! | #DIV/0! |  | 0 |  | 0
| Adult | 278 |  | 4.5 |  |  | 0 | #DIV/0! | #DIV/0! |  | 0 |  | 0
| Adult | 279 |  | 4.5 |  |  | 0 | #DIV/0! | #DIV/0! |  | 0 |  | 0
| Adult | 280 |  | 4.5 |  |  | 0 | #DIV/0! | #DIV/0! |  | 0 |  | 0
| Adult | 281 |  | 4.5 |  |  | 0 | #DIV/0! | #DIV/0! |  | 0 |  | 0
| Adult | 282 |  | 4.5 |  |  | 0 | #DIV/0! | #DIV/0! |  | 0 |  | 0
| Adult | 283 |  | 4.5 |  |  | 0 | #DIV/0! | #DIV/0! |  | 0 |  | 0
| Adult | 284 |  | 4.5 |  |  | 0 | #DIV/0! | #DIV/0! |  | 0 |  | 0
| Adult | 285 |  | 4.5 |  |  | 0 | #DIV/0! | #DIV/0! |  | 0 |  | 0
| Adult | 286 |  | 4.5 |  |  | 0 | #DIV/0! | #DIV/0! |  | 0 |  | 0
| Adult | 287 |  | 4.5 |  |  | 0 | #DIV/0! | #DIV/0! |  | 0 |  | 0
| Adult | 288 |  | 4.5 |  |  | 0 | #DIV/0! | #DIV/0! |  | 0 |  | 0
| Adult | 289 |  | 4.5 |  |  | 0 | #DIV/0! | #DIV/0! |  | 0 |  | 0
| Adult | 290 |  | 4.5 |  |  | 0 | #DIV/0! | #DIV/0! |  | 0 |  | 0
| Adult | 291 |  | 4.5 |  |  | 0 | #DIV/0! | #DIV/0! |  | 0 |  | 0
| Adult | 292 |  | 4.5 |  |  | 0 | #DIV/0! | #DIV/0! |  | 0 |  | 0
| Adult | 293 |  | 4.5 |  |  | 0 | #DIV/0! | #DIV/0! |  | 0 |  | 0
| Adult | 294 |  | 4.5 |  |  | 0 | #DIV/0! | #DIV/0! |  | 0 |  | 0
| Adult | 295 |  | 4.5 |  |  | 0 | #DIV/0! | #DIV/0! |  | 0 |  | 0
| Adult | 296 |  | 4.5 |  |  | 0 | #DIV/0! | #DIV/0! |  | 0 |  | 0
| Adult | 297 |  | 4.5 |  |  | 0 | #DIV/0! | #DIV/0! |  | 0 |  | 0
| Adult | 298 |  | 4.5 |  |  | 0 | #DIV/0! | #DIV/0! |  | 0
| Adult | 299 |  | 4.5 |  |  | 0 | #DIV/0! | #DIV/0! |  | 0
6301 | Adult | 300 | M | 4.5 | 15.604 | 18.6 | 2.996 | 1.502 | 90.1202 |  | 0 | 33 | 47.1429
| Adult | 301 | M | 4.5 | 23.853 | 27.103 | 3.25 | 1.3846 | 83.0769 |  | 0 | 33 | 47.1429
| Adult | 302 | F | 4.5 | 28.603 | 32.354 | 3.751 | 1.1997 | 71.9808 |  | 0 | 33 | 47.1429
| Adult | 303 | M | 4.5 | 49.381 | 53.136 | 3.755 | 1.1984 | 71.9041 |  | 0 | 33 | 47.1429
| Adult | 304 | F | 4.5 | 53.842 | 57.595 | 3.753 | 1.199 | 71.9424 |  | 0 | 33 | 47.1429
| Adult | 305 | M | 4.5 | 55.512 | 58.762 | 3.25 | 1.3846 | 83.0769 |  | 0 | 33 | 47.1429
| Adult | 306 | M | 4.5 | 56.073 | 58.823 | 2.75 | 1.6364 | 98.1818 |  | 0 | 33 | 47.1429
| Adult | 307 | M | 4.5 | 58.478 | 63.476 | 4.998 | 0.90036 | 54.0216 |  | 0 | 33 | 47.1429
| Adult | 308 | F | 4.5 | 60.126 | 64.378 | 4.252 | 1.0583 | 63.4995 |  | 0 | 33 | 47.1429
| Adult | 309 | M | 4.5 | 11.554 | 14.805 | 3.251 | 1.3842 | 83.0514 |  | 0 | 33 | 47.1429
| Adult | 310 | M | 4.5 | 19.804 | 23.553 | 3.749 | 1.2003 | 72.0192 |  | 0 | 33 | 47.1429
| Adult | 311 | M | 4.5 | 23.606 | 28.103 | 4.497 | 1.0007 | 60.04 |  | 0 | 33 | 47.1429
| Adult | 312 | M | 4.5 | 47.604 | 51.101 | 3.497 | 1.2868 | 77.209 |  | 0 | 33 | 47.1429
| Adult | 313 | M | 4.5 | 53.352 | 56.604 | 3.252 | 1.3838 | 83.0258 |  | 0 | 33 | 47.1429
| Adult | 314 | M | 4.5 | 7.623 | 11.872 | 4.249 | 1.0591 | 63.5444 |  | 0 | 31 | 44.2857
| Adult | 315 | M | 4.5 | 7.575 | 11.074 | 3.499 | 1.2861 | 77.1649 |  | 0 | 31 | 44.2857
| Adult | 316 | M | 4.5 | 9.016 | 12.513 | 3.497 | 1.2868 | 77.209 |  | 0 | 31 | 44.2857
| Adult | 317 | F | 4.5 | 11.622 | 15.374 | 3.752 | 1.1994 | 71.9616 |  | 0 | 31 | 44.2857
| Adult | 318 | M | 4.5 | 33.125 | 37.622 | 4.497 | 1.0007 | 60.04 |  | 0 | 31 | 44.2857
| Adult | 319 | M | 4.5 | 38.982 | 42.733 | 3.751 | 1.1997 | 71.9808 |  | 0 | 31 | 44.2857
| Adult | 320 | F | 4.5 | 45.232 | 48.483 | 3.251 | 1.3842 | 83.0514 |  | 0 | 31 | 44.2857
| Adult | 321 | M | 4.5 | 55.988 | 58.984 | 2.996 | 1.502 | 90.1202 |  | 0 | 31 | 44.2857
| Adult | 322 | F | 4.5 | 19.485 | 23.484 | 3.999 | 1.1253 | 67.5169 |  | 0 | 31 | 44.2857
| Adult | 323 | M | 4.5 | 45.485 | 48.489 | 3.004 | 1.498 | 89.8802 |  | 0 |  | 0
| Adult | 324 | F | 4.5 | 52.736 | 56.735 | 3.999 | 1.1253 | 67.5169 |  | 0 |  | 0
| Adult | 325 | F | 4.5 | 5.484 | 9.733 | 4.249 | 1.0591 | 63.5444 |  | 0 |  | #VALUE!
| Adult | 326 |  | 4.5 |  |  | 0 | #DIV/0! | #DIV/0! |  | 0 |  | 0
| Adult | 327 |  | 4.5 |  |  | 0 | #DIV/0! | #DIV/0! |  | 0 |  | 0
| Adult | 328 |  | 4.5 |  |  | 0 | #DIV/0! | #DIV/0! |  | 0 |  | 0
| Adult | 329 |  | 4.5 |  |  | 0 | #DIV/0! | #DIV/0! |  | 0 |  | 0
| Adult | 330 |  | 4.5 |  |  | 0 | #DIV/0! | #DIV/0! |  | 0 |  | 0
| Adult | 331 |  | 4.5 |  |  | 0 | #DIV/0! | #DIV/0! |  | 0 |  | 0
| Adult | 332 |  | 4.5 |  |  | 0 | #DIV/0! | #DIV/0! |  | 0 |  | 0
| Adult | 333 |  | 4.5 |  |  | 0 | #DIV/0! | #DIV/0! |  | 0 |  | 0
| Adult | 334 |  | 4.5 |  |  | 0 | #DIV/0! | #DIV/0! |  | 0 |  | 0
| Adult | 335 |  | 4.5 |  |  | 0 | #DIV/0! | #DIV/0! |  | 0 |  | 0
| Adult | 336 |  | 4.5 |  |  | 0 | #DIV/0! | #DIV/0! |  | 0 |  | 0
| Adult | 337 |  | 4.5 |  |  | 0 | #DIV/0! | #DIV/0! |  | 0 |  | 0
| Adult | 338 |  | 4.5 |  |  | 0 | #DIV/0! | #DIV/0! |  | 0 |  | 0
| Adult | 339 |  | 4.5 |  |  | 0 | #DIV/0! | #DIV/0! |  | 0 |  | 0
| Adult | 340 |  | 4.5 |  |  | 0 | #DIV/0! | #DIV/0! |  | 0 |  | 0
| Adult | 341 |  | 4.5 |  |  | 0 | #DIV/0! | #DIV/0! |  | 0 |  | 0
| Adult | 342 |  | 4.5 |  |  | 0 | #DIV/0! | #DIV/0! |  | 0 |  | 0
| Adult | 343 |  | 4.5 |  |  | 0 | #DIV/0! | #DIV/0! |  | 0 |  | 0
| Adult | 344 |  | 4.5 |  |  | 0 | #DIV/0! | #DIV/0! |  | 0 |  | 0
| Adult | 345 |  | 4.5 |  |  | 0 | #DIV/0! | #DIV/0! |  | 0 |  | 0
| Adult | 346 |  | 4.5 |  |  | 0 | #DIV/0! | #DIV/0! |  | 0 |  | 0
| Adult | 347 |  | 4.5 |  |  | 0 | #DIV/0! | #DIV/0! |  | 0 |  | 0
| Adult | 348 |  | 4.5 |  |  | 0 | #DIV/0! | #DIV/0! |  | 0 |  | 0
| Adult | 349 |  | 4.5 |  |  | 0 | #DIV/0! | #DIV/0! |  | 0 |  | 0
| Adult | 354 |  | 4.5 |  |  | 0 | #DIV/0! | #DIV/0! |  | 0 |  | 0
| Adult | 355 |  | 4.5 |  |  | 0 | #DIV/0! | #DIV/0! |  | 0 |  | 0
| Adult | 356 |  | 4.5 |  |  | 0 | #DIV/0! | #DIV/0! |  | 0 |  | 0
| Adult | 357 |  | 4.5 |  |  | 0 | #DIV/0! | #DIV/0! |  | 0 |  | 0
| Adult | 358 |  | 4.5 |  |  | 0 | #DIV/0! | #DIV/0! |  | 0 |  | 0
| Adult | 359 |  | 4.5 |  |  | 0 | #DIV/0! | #DIV/0! |  | 0 |  | 0
| Adult | 360 |  | 4.5 |  |  | 0 | #DIV/0! | #DIV/0! |  | 0 |  | 0
| Adult | 361 |  | 4.5 |  |  | 0 | #DIV/0! | #DIV/0! |  | 0 |  | 0
| Adult | 362 |  | 4.5 |  |  | 0 | #DIV/0! | #DIV/0! |  | 0 |  | 0
| Adult | 363 |  | 4.5 |  |  | 0 | #DIV/0! | #DIV/0! |  | 0 |  | 0
| Adult | 364 |  | 4.5 |  |  | 0 | #DIV/0! | #DIV/0! |  | 0 |  | 0
| Adult | 365 |  | 4.5 |  |  | 0 | #DIV/0! | #DIV/0! |  | 0 |  | 0
| Adult | 366 |  | 4.5 |  |  | 0 | #DIV/0! | #DIV/0! |  | 0 |  | 0
| Adult | 367 |  | 4.5 |  |  | 0 | #DIV/0! | #DIV/0! |  | 0 |  | 0
| Adult | 368 |  | 4.5 |  |  | 0 | #DIV/0! | #DIV/0! |  | 0 |  | 0
| Adult | 369 |  | 4.5 |  |  | 0 | #DIV/0! | #DIV/0! |  | 0 |  | 0
| Adult | 370 |  | 4.5 |  |  | 0 | #DIV/0! | #DIV/0! |  | 0 |  | 0
| Adult | 371 |  | 4.5 |  |  | 0 | #DIV/0! | #DIV/0! |  | 0 |  | 0
| Adult | 372 |  | 4.5 |  |  | 0 | #DIV/0! | #DIV/0! |  | 0 |  | 0
| Adult | 373 |  | 4.5 |  |  | 0 | #DIV/0! | #DIV/0! |  | 0 |  | 0
| Adult | 374 |  | 4.5 |  |  | 0 | #DIV/0! | #DIV/0! |  | 0 |  | 0
| Adult | 375 |  | 4.5 |  |  | 0 | #DIV/0! | #DIV/0! |  | 0 |  | 0
| Adult | 376 |  | 4.5 |  |  | 0 | #DIV/0! | #DIV/0! |  | 0 |  | 0
| Adult | 377 |  | 4.5 |  |  | 0 | #DIV/0! | #DIV/0! |  | 0 |  | 0
| Adult | 378 |  | 4.5 |  |  | 0 | #DIV/0! | #DIV/0! |  | 0 |  | 0
| Adult | 379 |  | 4.5 |  |  | 0 | #DIV/0! | #DIV/0! |  | 0 |  | 0
| Adult | 380 |  | 4.5 |  |  | 0 | #DIV/0! | #DIV/0! |  | 0 |  | 0
| Adult | 381 |  | 4.5 |  |  | 0 | #DIV/0! | #DIV/0! |  | 0 |  | 0
| Adult | 382 |  | 4.5 |  |  | 0 | #DIV/0! | #DIV/0! |  | 0 |  | 0
| Adult | 383 |  | 4.5 |  |  | 0 | #DIV/0! | #DIV/0! |  | 0 |  | 0
| Adult | 384 |  | 4.5 |  |  | 0 | #DIV/0! | #DIV/0! |  | 0 |  | 0
| Adult | 385 |  | 4.5 |  |  | 0 | #DIV/0! | #DIV/0! |  | 0 |  | 0
| Adult | 386 |  | 4.5 |  |  | 0 | #DIV/0! | #DIV/0! |  | 0 |  | 0
| Adult | 387 |  | 4.5 |  |  | 0 | #DIV/0! | #DIV/0! |  | 0 |  | 0
| Adult | 388 |  | 4.5 |  |  | 0 | #DIV/0! | #DIV/0! |  | 0 |  | 0
| Adult | 389 |  | 4.5 |  |  | 0 | #DIV/0! | #DIV/0! |  | 0 |  | 0
| Adult | 390 |  | 4.5 |  |  | 0 | #DIV/0! | #DIV/0! |  | 0 |  | 0
| Adult | 391 |  | 4.5 |  |  | 0 | #DIV/0! | #DIV/0! |  | 0 |  | 0
| Adult | 392 |  | 4.5 |  |  | 0 | #DIV/0! | #DIV/0! |  | 0 |  | 0
| Adult | 393 |  | 4.5 |  |  | 0 | #DIV/0! | #DIV/0! |  | 0 |  | 0
| Adult | 394 |  | 4.5 |  |  | 0 | #DIV/0! | #DIV/0! |  | 0 |  | 0
| Adult | 395 |  | 4.5 |  |  | 0 | #DIV/0! | #DIV/0! |  | 0 |  | 0
| Adult | 396 |  | 4.5 |  |  | 0 | #DIV/0! | #DIV/0! |  | 0 |  | 0
| Adult | 397 |  | 4.5 |  |  | 0 | #DIV/0! | #DIV/0! |  | 0 |  | 0
| Adult | 398 |  | 4.5 |  |  | 0 | #DIV/0! | #DIV/0! |  | 0 |  | 0
| Adult | 399 |  | 4.5 |  |  | 0 | #DIV/0! | #DIV/0! |  | 0 |  | 0
| Adult | 400 |  | 4.5 |  |  | 0 | #DIV/0! | #DIV/0! |  | 0 |  | 0
| Adult | 401 |  | 4.5 |  |  | 0 | #DIV/0! | #DIV/0! |  | 0 |  | 0
| Adult | 402 |  | 4.5 |  |  | 0 | #DIV/0! | #DIV/0! |  | 0 |  | 0
| Adult | 403 |  | 4.5 |  |  | 0 | #DIV/0! | #DIV/0! |  | 0 |  | 0
| Adult | 404 |  | 4.5 |  |  | 0 | #DIV/0! | #DIV/0! |  | 0 |  | 0
| Adult | 405 |  | 4.5 |  |  | 0 | #DIV/0! | #DIV/0! |  | 0 |  | 0
| Adult | 406 |  | 4.5 |  |  | 0 | #DIV/0! | #DIV/0! |  | 0 |  | 0
| Adult | 407 |  | 4.5 |  |  | 0 | #DIV/0! | #DIV/0! |  | 0 |  | 0

## Hoima_AM
[9 empty] | Chi square test |  | area
[11 empty] | 10 | 15 seconds | 2.7
Comment | Age |  | Sex | Trap length (m) | Start time | Finish Time | Time (s) | (Mean Speed m/s) | (Mean Speed m/min) | Pedestrian Density (Peds/m2) | Pedestrian Density (Peds/m2) | Pedestrian Flow (peds/m/s) | Pedestrian Flow (peds/m/min) | Standard deviation | Coefficient of Variation | Level of Significance | Range |  | Walkway width | Time (Seconds) | Time (Minutes) | Distribution | Kurtosis | Skewness | Grade
| Adult | 1 | M | 3.9 | 28.172 | 31.175 | 3.003 | 1.2987 | 77.9221 | 4 | 0.4 | 8 | 11.8519 |  |  |  | High | Low
| Adult | 2 | M | 3.9 | 34.031 | 37.283 | 3.252 | 1.1993 | 71.9557 | 4 | 0.4 | 8 | 11.8519
Young man! | Adult | 3 | M | 3.8 | 10.162 | 12.41 | 2.248 | 1.6904 | 101.4235 | 2 | 0.2 | 6 | 8.8889
Elderly man! | Adult | 4 | M | 3.8 | 11.103 | 14.603 | 3.5 | 1.0857 | 65.1429 | 2 | 0.2 | 6 | 8.8889
| Adult | 5 | M | 3.8 | 18.108 | 21.105 | 2.997 | 1.2679 | 76.0761 | 2 | 0.2 | 6 | 8.8889
| Adult | 6 | M | 3.8 | 19.905 | 22.906 | 3.001 | 1.2662 | 75.9747 | 2 | 0.2 | 6 | 8.8889
| Adult | 7 | F | 3.8 | 22.185 | 24.935 | 2.75 | 1.3818 | 82.9091 | 1 | 0.1 | 6 | 8.8889
| Adult | 8 | M | 3.8 | 26.932 | 29.615 | 2.683 | 1.4163 | 84.9795 | 1 | 0.1 | 6 | 8.8889
| Adult | 9 | F | 3.8 | 29.618 | 33.116 | 3.498 | 1.0863 | 65.1801 | 2 | 0.2 | 8 | 11.8519
| Adult | 10 | M | 3.8 | 32.093 | 35.596 | 3.503 | 1.0848 | 65.0871 | 5 | 0.5 | 8 | 11.8519
| Adult | 11 | M | 3.8 | 33.941 | 36.934 | 2.993 | 1.2696 | 76.1777 | 4 | 0.4 | 8 | 11.8519
| Adult | 12 | M | 3.8 | 34.732 | 37.222 | 2.49 | 1.5261 | 91.5663 | 2 | 0.2 | 8 | 11.8519
| Adult | 13 | F | 3.8 | 40.023 | 42.658 | 2.635 | 1.4421 | 86.5275 | 3 | 0.3 | 8 | 11.8519
| Adult | 14 | M | 3.8 | 42.507 | 45.256 | 2.749 | 1.3823 | 82.9393 | 3 | 0.3 | 8 | 11.8519
| Adult | 15 | M | 3.8 | 4.01 | 7.257 | 3.247 | 1.1703 | 70.2187 | 4 | 0.4 | 11 | 16.2963
| Adult | 16 | M | 3.8 | 4.681 | 7.425 | 2.744 | 1.3848 | 83.0904 | 3 | 0.3 | 11 | 16.2963
| Adult | 17 | M | 3.8 | 5.16 | 7.535 | 2.375 | 1.6 | 96 | 2 | 0.2 | 11 | 16.2963
| Adult | 18 | M | 3.8 | 6.117 | 9.371 | 3.254 | 1.1678 | 70.0676 | 4 | 0.4 | 11 | 16.2963
walking fast! | Adult | 19 | M | 3.8 | 6.827 | 9.083 | 2.256 | 1.6844 | 101.0638 | 1 | 0.1 | 11 | 16.2963
| Adult | 20 | M | 3.8 | 7.577 | 10.824 | 3.247 | 1.1703 | 70.2187 | 4 | 0.4 | 11 | 16.2963
| Adult | 21 | M | 3.8 | 11.855 | 14.606 | 2.751 | 1.3813 | 82.879 | 3 | 0.3 | 11 | 16.2963
| Adult | 22 | M | 3.8 | 12.377 | 15.126 | 2.749 | 1.3823 | 82.9393 | 3 | 0.3 | 11 | 16.2963
| Adult | 23 | M | 3.8 | 42.1 | 44.593 | 2.493 | 1.5243 | 91.4561 | 1 | 0.1 | 6 | 8.8889
| Adult | 24 | M | 3.8 | 46.344 | 49.593 | 3.249 | 1.1696 | 70.1754 | 3 | 0.3 | 6 | 8.8889
| Adult | 25 | F | 3.8 | 49.843 | 53.343 | 3.5 | 1.0857 | 65.1429 | 3 | 0.3 | 6 | 8.8889
| Adult | 26 | F | 3.8 | 51.004 | 54.255 | 3.251 | 1.1689 | 70.1323 | 3 | 0.3 | 6 | 8.8889
| Adult | 27 | M | 3.8 | 52.401 | 55.143 | 2.742 | 1.3858 | 83.151 | 1 | 0.1 | 6 | 8.8889
| Adult | 28 | M | 3.8 | 58.896 | 62.141 | 3.245 | 1.171 | 70.2619 | 4 | 0.4 | 5 | 7.4074
| Adult | 29 | M | 3.8 | 60.065 | 63.313 | 3.248 | 1.17 | 70.197 | 4 | 0.4 | 5 | 7.4074
| Adult | 30 | M | 3.8 | 60.605 | 63.356 | 2.751 | 1.3813 | 82.879 | 2 | 0.2 | 5 | 7.4074
| Adult | 31 | M | 3.8 | 4.102 | 6.855 | 2.753 | 1.3803 | 82.8187 | 2 | 0.2 | 5 | 7.4074
| Adult | 32 | M | 3.8 | 41.62 | 43.869 | 2.249 | 1.6896 | 101.3784 | 2 | 0.2 | 9 | 13.3333
| Adult | 33 | M | 3.8 | 41.596 | 44.102 | 2.506 | 1.5164 | 90.9816 | 2 | 0.2 | 9 | 13.3333
| Adult | 34 | M | 3.8 | 48.355 | 51.35 | 2.995 | 1.2688 | 76.1269 | 3 | 0.3 | 9 | 13.3333
| Adult | 35 | F | 3.8 | 49.359 | 53.112 | 3.753 | 1.0125 | 60.7514 | 5 | 0.5 | 9 | 13.3333
| Adult | 36 | M | 3.8 | 53.112 | 56.104 | 2.992 | 1.2701 | 76.2032 | 4 | 0.4 | 9 | 13.3333
| Adult | 37 | M | 3.8 | 52.662 | 54.908 | 2.246 | 1.6919 | 101.5138 | 3 | 0.3 | 9 | 13.3333
| Adult | 38 | F | 3.8 | 53.848 | 56.1 | 2.252 | 1.6874 | 101.2433 | 5 | 0.5 | 9 | 13.3333
| Adult | 39 | M | 3.8 | 51.297 | 54.798 | 3.501 | 1.0854 | 65.1243 | 5 | 0.5 | 9 | 13.3333
| Adult | 40 | M | 3.8 | 56.227 | 58.456 | 2.229 | 1.7048 | 102.288 | 1 | 0.1 | 9 | 13.3333
| Adult | 41 | M | 3.8 | 13.259 | 16.256 | 2.997 | 1.2679 | 76.0761 | 4 | 0.4 | 10 | 14.8148
| Adult | 42 | F | 3.8 | 14.217 | 17.212 | 2.995 | 1.2688 | 76.1269 | 4 | 0.4 | 10 | 14.8148
| Adult | 43 | M | 3.8 | 15.173 | 18.677 | 3.504 | 1.0845 | 65.0685 | 5 | 0.5 | 10 | 14.8148
| Adult | 44 | M | 3.8 | 17.07 | 20.575 | 3.505 | 1.0842 | 65.0499 | 5 | 0.5 | 10 | 14.8148
| Adult | 45 | M | 3.8 | 16.886 | 19.383 | 2.497 | 1.5218 | 91.3096 | 3 | 0.3 | 10 | 14.8148
| Adult | 46 | M | 3.8 | 19.076 | 22.321 | 3.245 | 1.171 | 70.2619 | 4 | 0.4 | 10 | 14.8148
| Adult | 47 | M | 3.8 | 21.825 | 23.824 | 1.999 | 1.901 | 114.057 | 1 | 0.1 | 10 | 14.8148
| Adult | 48 | M | 3.8 | 22.911 | 25.665 | 2.754 | 1.3798 | 82.7887 | 3 | 0.3 | 10 | 14.8148
| Adult | 49 | M | 3.8 | 40.176 | 42.533 | 2.357 | 1.6122 | 96.7331 | 2 | 0.2 | 9 | 13.3333
| Adult | 50 | M | 3.8 | 40.695 | 43.446 | 2.751 | 1.3813 | 82.879 | 3 | 0.3 | 9 | 13.3333
| Adult | 51 | M | 3.8 | 42.074 | 44.477 | 2.403 | 1.5814 | 94.8814 | 2 | 0.2 | 9 | 13.3333
| Adult | 52 | M | 3.8 | 42.781 | 45.536 | 2.755 | 1.3793 | 82.7586 | 3 | 0.3 | 9 | 13.3333
| Adult | 53 | M | 3.8 | 40.656 | 43.097 | 2.441 | 1.5567 | 93.4043 | 3 | 0.3 | 9 | 13.3333
| Adult | 54 | F | 3.8 | 45.032 | 47.532 | 2.5 | 1.52 | 91.2 | 2 | 0.2 | 9 | 13.3333
| Adult | 55 | M | 3.8 | 45.928 | 48.684 | 2.756 | 1.3788 | 82.7286 | 3 | 0.3 | 9 | 13.3333
| Adult | 56 | F | 3.8 | 52.235 | 55.484 | 3.249 | 1.1696 | 70.1754 | 2 | 0.2 | 9 | 13.3333
| Adult | 57 | F | 3.8 | 53.356 | 56.363 | 3.007 | 1.2637 | 75.8231 | 2 | 0.2 | 9 | 13.3333
| Adult | 58 | M | 3.8 | 16.628 | 20.387 | 3.759 | 1.0109 | 60.6544 | 4 | 0.4 | 8 | 11.8519
| Adult | 59 | M | 3.8 | 18.057 | 21.55 | 3.493 | 1.0879 | 65.2734 | 4 | 0.4 | 8 | 11.8519
| Adult | 60 | M | 3.8 | 19.992 | 22.745 | 2.753 | 1.3803 | 82.8187 | 3 | 0.3 | 8 | 11.8519
| Adult | 61 | M | 3.8 | 23.947 | 26.713 | 2.766 | 1.3738 | 82.4295 | 2 | 0.2 | 8 | 11.8519
| Adult | 62 | M | 3.8 | 24.787 | 26.788 | 2.001 | 1.8991 | 113.943 | 2 | 0.2 | 8 | 11.8519
Man carrying luggage! | Adult | 63 | M | 3.8 | 29.611 | 32.636 | 3.025 | 1.2562 | 75.3719 | 3 | 0.3 | 8 | 11.8519
| Adult | 64 | M | 3.8 | 31.592 | 34.869 | 3.277 | 1.1596 | 69.5758 | 3 | 0.3 | 8 | 11.8519
| Adult | 65 | M | 3.8 | 17.175 | 20.179 | 3.004 | 1.265 | 75.8988 | 4 | 0.4 | 19 | 28.1481
Old man! | Adult | 66 | M | 3.8 | 17.616 | 21.611 | 3.995 | 0.95119 | 57.0713 | 4 | 0.4 | 19 | 28.1481
| Adult | 67 | M | 3.8 | 19.992 | 22.5 | 2.508 | 1.5152 | 90.9091 | 3 | 0.3 | 19 | 28.1481
| Adult | 68 | M | 3.8 | 22.993 | 25.741 | 2.748 | 1.3828 | 82.9694 | 7 | 0.7 | 19 | 28.1481
| Adult | 69 | M | 3.8 | 23.643 | 26.649 | 3.006 | 1.2641 | 75.8483 | 7 | 0.7 | 19 | 28.1481
| Adult | 70 | F | 3.8 | 25.332 | 28.336 | 3.004 | 1.265 | 75.8988 | 7 | 0.7 | 19 | 28.1481
| Adult | 71 | F | 3.8 | 25.064 | 29.064 | 4 | 0.95 | 57 | 7 | 0.7 | 19 | 28.1481
| Adult | 72 | F | 3.8 | 25.543 | 29.542 | 3.999 | 0.95024 | 57.0143 | 7 | 0.7 | 19 | 28.1481
| Adult | 73 | M | 3.8 | 22.864 | 26.367 | 3.503 | 1.0848 | 65.0871 | 7 | 0.7 | 19 | 28.1481
| Adult | 74 | M | 3.8 | 26.293 | 29.795 | 3.502 | 1.0851 | 65.1057 | 7 | 0.7 | 19 | 28.1481
| Adult | 75 | M | 3.8 | 28.886 | 31.386 | 2.5 | 1.52 | 91.2 | 5 | 0.5 | 19 | 28.1481
| Adult | 76 | F | 3.8 | 29.117 | 32.615 | 3.498 | 1.0863 | 65.1801 | 7 | 0.7 | 19 | 28.1481
| Adult | 77 | F | 3.8 | 29.117 | 33.119 | 4.002 | 0.94953 | 56.9715 | 7 | 0.7 | 19 | 28.1481
| Adult | 78 | F | 3.8 | 30.576 | 34.106 | 3.53 | 1.0765 | 64.5892 | 5 | 0.5 | 19 | 28.1481
| Adult | 79 | M | 3.8 | 31.283 | 34.6 | 3.317 | 1.1456 | 68.7368 | 6 | 0.6 | 19 | 28.1481
| Adult | 80 | F | 3.8 | 28.904 | 31.654 | 2.75 | 1.3818 | 82.9091 | 5 | 0.5 | 19 | 28.1481
| Adult | 81 | M | 3.8 | 32.903 | 36.442 | 3.539 | 1.0737 | 64.425 | 5 | 0.5 | 19 | 28.1481
| Adult | 82 | F | 3.8 | 33.913 | 36.915 | 3.002 | 1.2658 | 75.9494 | 3 | 0.3 | 13 | 19.2593
| Adult | 83 | F | 3.8 | 33.228 | 36.933 | 3.705 | 1.0256 | 61.5385 | 3 | 0.3 | 13 | 19.2593
| Adult | 84 | M | 3.8 | 37.434 | 40.432 | 2.998 | 1.2675 | 76.0507 | 4 | 0.4 | 13 | 19.2593
| Adult | 85 | M | 3.8 | 37.434 | 40.685 | 3.251 | 1.1689 | 70.1323 | 4 | 0.4 | 13 | 19.2593
| Adult | 86 | M | 3.8 | 39.254 | 42.254 | 3 | 1.2667 | 76 | 4 | 0.4 | 13 | 19.2593
| Adult | 87 | M | 3.8 | 41.908 | 44.157 | 2.249 | 1.6896 | 101.3784 | 4 | 0.4 | 13 | 19.2593
| Adult | 88 | M | 3.8 | 41.847 | 44.847 | 3 | 1.2667 | 76 | 4 | 0.4 | 13 | 19.2593
| Adult | 89 | M | 3.8 | 42.597 | 45.842 | 3.245 | 1.171 | 70.2619 | 4 | 0.4 | 13 | 19.2593
| Adult | 90 | M | 3.8 | 45.883 | 48.894 | 3.011 | 1.262 | 75.7224 | 4 | 0.4 | 13 | 19.2593
| Adult | 91 | M | 3.8 | 46.166 | 48.917 | 2.751 | 1.3813 | 82.879 | 4 | 0.4 | 13 | 19.2593
| Adult | 92 | M | 3.8 | 48.425 | 50.912 | 2.487 | 1.5279 | 91.6767 | 3 | 0.3 | 13 | 19.2593
| Adult | 93 | M | 3.8 | 49.297 | 52.548 | 3.251 | 1.1689 | 70.1323 | 4 | 0.4 | 13 | 19.2593
| Adult | 94 | M | 3.8 | 49.376 | 51.878 | 2.502 | 1.5188 | 91.1271 | 3 | 0.3 | 13 | 19.2593
| Adult | 95 | F | 3.8 | 10.159 | 13.154 | 2.995 | 1.2688 | 76.1269 | 4 | 0.4 | 9 | 13.3333
| Adult | 96 | F | 3.8 | 11.524 | 14.268 | 2.744 | 1.3848 | 83.0904 | 4 | 0.4 | 9 | 13.3333
| Adult | 97 | M | 3.8 | 14.565 | 17.811 | 3.246 | 1.1707 | 70.2403 | 4 | 0.4 | 9 | 13.3333
| Adult | 98 | M | 3.8 | 13.706 | 15.705 | 1.999 | 1.901 | 114.057 | 1 | 0.1 | 9 | 13.3333
| Adult | 99 | F | 3.8 | 19.317 | 21.817 | 2.5 | 1.52 | 91.2 | 2 | 0.2 | 9 | 13.3333
woman walking very slowly! | Adult | 100 | F | 3.8 | 19.535 | 24.288 | 4.753 | 0.7995 | 47.9697 | 3 | 0.3 | 9 | 13.3333
| Adult | 101 | M | 3.8 | 24.377 | 26.874 | 2.497 | 1.5218 | 91.3096 | 2 | 0.2 | 9 | 13.3333
| Adult | 102 | M | 3.8 | 24.627 | 27.627 | 3 | 1.2667 | 76 | 4 | 0.4 | 9 | 13.3333
| Adult | 103 | F | 3.8 | 26.236 | 28.986 | 2.75 | 1.3818 | 82.9091 | 4 | 0.4 | 20 | 29.6296
| Adult | 104 | F | 3.8 | 27.236 | 31.247 | 4.011 | 0.94739 | 56.8437 | 6 | 0.6 | 20 | 29.6296
| Adult | 105 | M | 3.8 | 28.697 | 32.695 | 3.998 | 0.95048 | 57.0285 | 6 | 0.6 | 20 | 29.6296
| Adult | 106 | M | 3.8 | 32.285 | 35.782 | 3.497 | 1.0866 | 65.1987 | 5 | 0.5 | 20 | 29.6296
| Adult | 107 | M | 3.8 | 27.696 | 30.696 | 3 | 1.2667 | 76 | 4 | 0.4 | 20 | 29.6296
| Adult | 108 | F | 3.8 | 36.544 | 39.797 | 3.253 | 1.1682 | 70.0891 | 4 | 0.4 | 20 | 29.6296
| Adult | 109 | M | 3.8 | 37.341 | 40.582 | 3.241 | 1.1725 | 70.3487 | 4 | 0.4 | 20 | 29.6296
| Adult | 110 | M | 3.8 | 38.468 | 41.714 | 3.246 | 1.1707 | 70.2403 | 4 | 0.4 | 20 | 29.6296
| Adult | 111 | M | 3.8 | 50.748 | 53.498 | 2.75 | 1.3818 | 82.9091 | 3 | 0.3 | 12 | 17.7778
| Adult | 112 | M | 3.8 | 51.997 | 54.246 | 2.249 | 1.6896 | 101.3784 | 1 | 0.1 | 12 | 17.7778
| Adult | 113 | M | 3.8 | 52.519 | 55.022 | 2.503 | 1.5182 | 91.0907 | 2 | 0.2 | 12 | 17.7778
| Adult | 114 | M | 3.8 | 54.957 | 57.707 | 2.75 | 1.3818 | 82.9091 | 3 | 0.3 | 12 | 17.7778
| Adult | 115 | M | 3.8 | 56.799 | 59.3 | 2.501 | 1.5194 | 91.1635 | 2 | 0.2 | 12 | 17.7778
| Adult | 116 | M | 3.8 | 57.3 | 59.931 | 2.631 | 1.4443 | 86.6591 | 3 | 0.3 | 12 | 17.7778
| Adult | 117 | M | 3.8 | 4.499 | 7.002 | 2.503 | 1.5182 | 91.0907 | 2 | 0.2 | 12 | 17.7778
| Adult | 118 | F | 3.8 | 7.527 | 10.803 | 3.276 | 1.16 | 69.5971 | 3 | 0.3 | 12 | 17.7778
| Adult | 119 | M | 3.8 | 7.722 | 9.719 | 1.997 | 1.9029 | 114.1713 | 2 | 0.2 | 12 | 17.7778
| Adult | 120 | M | 3.8 | 8.943 | 11.22 | 2.277 | 1.6689 | 100.1318 | 1 | 0.1 | 12 | 17.7778
| Adult | 121 | M | 3.8 | 33.258 | 36.262 | 3.004 | 1.265 | 75.8988 | 4 | 0.4 | 27 | 40
| Adult | 122 | M | 3.8 | 34.37 | 37.373 | 3.003 | 1.2654 | 75.9241 | 4 | 0.4 | 27 | 40
| Adult | 123 | F | 3.8 | 33.427 | 36.675 | 3.248 | 1.17 | 70.197 | 4 | 0.4 | 27 | 40
| Adult | 124 | M | 3.8 | 34.26 | 37.509 | 3.249 | 1.1696 | 70.1754 | 4 | 0.4 | 27 | 40
| Adult | 125 | M | 3.8 | 35.449 | 38.45 | 3.001 | 1.2662 | 75.9747 | 4 | 0.4 | 27 | 40
| Adult | 126 | F | 3.8 | 35.097 | 38.1 | 3.003 | 1.2654 | 75.9241 | 4 | 0.4 | 27 | 40
| Adult | 127 | F | 3.8 | 40.098 | 43.346 | 3.248 | 1.17 | 70.197 | 4 | 0.4 | 27 | 40
| Adult | 128 | M | 3.8 | 41.151 | 43.905 | 2.754 | 1.3798 | 82.7887 | 3 | 0.3 | 27 | 40
Old woman! | Adult | 129 | F | 3.8 | 43.275 | 47.275 | 4 | 0.95 | 57 | 8 | 0.8 | 27 | 40
| Adult | 130 | F | 3.8 | 46.741 | 49.334 | 2.593 | 1.4655 | 87.929 | 3 | 0.3 | 27 | 40
| Adult | 131 | M | 3.8 | 45.777 | 48.43 | 2.653 | 1.4323 | 85.9404 | 3 | 0.3 | 27 | 40
| Adult | 132 | M | 3.8 | 46.417 | 49.406 | 2.989 | 1.2713 | 76.2797 | 4 | 0.4 | 27 | 40
Old woman! | Adult | 133 | F | 3.8 | 47.313 | 52.304 | 4.991 | 0.76137 | 45.6822 | 7 | 0.7 | 27 | 40
| Adult | 134 | F | 3.8 | 47.076 | 51.081 | 4.005 | 0.94881 | 56.9288 | 6 | 0.6 | 27 | 40
| Adult | 135 | F | 3.8 | 48.558 | 52.806 | 4.248 | 0.89454 | 53.6723 | 6 | 0.6 | 27 | 40
| Adult | 136 | F | 3.8 | 48.078 | 51.079 | 3.001 | 1.2662 | 75.9747 | 4 | 0.4 | 27 | 40
| Adult | 137 | M | 3.8 | 48.099 | 50.602 | 2.503 | 1.5182 | 91.0907 | 3 | 0.3 | 27 | 40
| Adult | 138 | M | 3.8 | 52.149 | 54.653 | 2.504 | 1.5176 | 91.0543 | 3 | 0.3 | 27 | 40
| Adult | 139 | M | 3.8 | 53.064 | 56.067 | 3.003 | 1.2654 | 75.9241 | 4 | 0.4 | 27 | 40
| Adult | 140 | F | 3.8 | 54.877 | 58.129 | 3.252 | 1.1685 | 70.1107 | 4 | 0.4 | 27 | 40
| Adult | 141 | M | 3.8 | 55.24 | 57.49 | 2.25 | 1.6889 | 101.3333 | 1 | 0.1 | 27 | 40
| Adult | 142 | M | 3.8 | 56.488 | 59.237 | 2.749 | 1.3823 | 82.9393 | 3 | 0.3 | 27 | 40
| Adult | 143 | M | 3.8 | 56.007 | 58.761 | 2.754 | 1.3798 | 82.7887 | 3 | 0.3 | 27 | 40
| Adult | 144 | F | 3.8 | 1.139 | 5.166 | 4.027 | 0.94363 | 56.6178 | 6 | 0.6 | 27 | 40
| Adult | 145 | M | 3.8 | 8.307 | 10.56 | 2.253 | 1.6866 | 101.1984 | 1 | 0.1 | 27 | 40
| Adult | 146 | M | 3.8 | 9.03 | 12.043 | 3.013 | 1.2612 | 75.6721 | 4 | 0.4 | 27 | 40
| Adult | 147 | M | 3.8 | 1.104 | 3.857 | 2.753 | 1.3803 | 82.8187 | 3 | 0.3 | 23 | 34.0741
| Adult | 148 | M | 3.8 | 9.612 | 12.863 | 3.251 | 1.1689 | 70.1323 | 4 | 0.4 | 23 | 34.0741
| Adult | 149 | F | 3.8 | 12.562 | 15.298 | 2.736 | 1.3889 | 83.3333 | 3 | 0.3 | 23 | 34.0741
| Adult | 150 | M | 3.8 | 13.78 | 16.273 | 2.493 | 1.5243 | 91.4561 | 2 | 0.2 | 23 | 34.0741
| Adult | 151 | M | 3.8 | 15.655 | 18.183 | 2.528 | 1.5032 | 90.1899 | 2 | 0.2 | 23 | 34.0741
| Adult | 152 | M | 3.8 | 18.429 | 21.432 | 3.003 | 1.2654 | 75.9241 | 4 | 0.4 | 23 | 34.0741
woman walking very slowly! | Adult | 153 | F | 3.8 | 20.018 | 24.268 | 4.25 | 0.89412 | 53.6471 | 3 | 0.3 | 23 | 34.0741
| Adult | 154 | M | 3.8 | 24.05 | 26.563 | 2.513 | 1.5121 | 90.7282 | 2 | 0.2 | 23 | 34.0741
| Adult | 155 | M | 3.8 | 21.268 | 23.86 | 2.592 | 1.466 | 87.963 | 3 | 0.3 | 23 | 34.0741
| Adult | 156 | M | 3.8 | 24.862 | 28.356 | 3.494 | 1.0876 | 65.2547 | 5 | 0.5 | 23 | 34.0741
| Adult | 157 | M | 3.8 | 25.823 | 28.321 | 2.498 | 1.5212 | 91.273 | 2 | 0.2 | 23 | 34.0741
| Adult | 158 | M | 3.8 | 27.22 | 29.72 | 2.5 | 1.52 | 91.2 | 2 | 0.2 | 23 | 34.0741
| Adult | 159 | M | 3.8 | 27.702 | 31.198 | 3.496 | 1.087 | 65.2174 | 5 | 0.5 | 23 | 34.0741
| Adult | 160 | M | 3.8 | 29.406 | 31.906 | 2.5 | 1.52 | 91.2 | 2 | 0.2 | 23 | 34.0741
| Adult | 161 | M | 3.8 | 29.619 | 32.868 | 3.249 | 1.1696 | 70.1754 | 4 | 0.4 | 23 | 34.0741
| Adult | 162 | M | 3.8 | 34.614 | 36.872 | 2.258 | 1.6829 | 100.9743 | 1 | 0.1 | 23 | 34.0741
| Adult | 163 | M | 3.8 | 32.147 | 34.394 | 2.247 | 1.6911 | 101.4686 | 1 | 0.1 | 16 | 23.7037
| Adult | 164 | M | 3.8 | 32.582 | 35.585 | 3.003 | 1.2654 | 75.9241 | 4 | 0.4 | 16 | 23.7037
| Adult | 165 | M | 3.8 | 33.958 | 36.403 | 2.445 | 1.5542 | 93.2515 | 2 | 0.2 | 16 | 23.7037
| Adult | 166 | F | 3.8 | 39.236 | 42.204 | 2.968 | 1.2803 | 76.8194 | 4 | 0.4 | 16 | 23.7037
| Adult | 167 | M | 3.8 | 42.204 | 44.25 | 2.046 | 1.8573 | 111.437 | 1 | 0.1 | 16 | 23.7037
| Adult | 168 | F | 3.8 | 49.829 | 52.323 | 2.494 | 1.5237 | 91.4194 | 2 | 0.2 | 16 | 23.7037
| Adult | 169 | F | 3.8 | 51.203 | 53.67 | 2.467 | 1.5403 | 92.4199 | 2 | 0.2 | 16 | 23.7037
| Adult | 170 | M | 3.8 | 58.436 | 61.413 | 2.977 | 1.2765 | 76.5872 | 4 | 0.4 | 16 | 23.7037
| Adult | 171 | M | 3.8 | 3.684 | 6.191 | 2.507 | 1.5158 | 90.9454 | 1 | 0.1 | 16 | 23.7037
| Adult | 172 | M | 3.8 | 7.687 | 9.936 | 2.249 | 1.6896 | 101.3784 | 1 | 0.1 | 16 | 23.7037
| Adult | 173 | M | 3.8 | 13.879 | 16.63 | 2.751 | 1.3813 | 82.879 | 3 | 0.3 | 31 | 45.9259
| Adult | 174 | M | 3.8 | 15.339 | 18.335 | 2.996 | 1.2684 | 76.1015 | 4 | 0.4 | 31 | 45.9259
| Adult | 175 | M | 3.8 | 17.144 | 20.388 | 3.244 | 1.1714 | 70.2836 | 4 | 0.4 | 31 | 45.9259
| Adult | 176 | F | 3.8 | 20.388 | 22.889 | 2.501 | 1.5194 | 91.1635 | 1 | 0.1 | 31 | 45.9259
| Adult | 177 | M | 3.8 | 20.958 | 23.958 | 3 | 1.2667 | 76 | 4 | 0.4 | 31 | 45.9259
| Adult | 178 | M | 3.8 | 21.436 | 24.191 | 2.755 | 1.3793 | 82.7586 | 3 | 0.3 | 31 | 45.9259
| Adult | 179 | M | 3.8 | 22.162 | 25.163 | 3.001 | 1.2662 | 75.9747 | 4 | 0.4 | 31 | 45.9259
| Adult | 180 | M | 3.8 | 26.924 | 30.172 | 3.248 | 1.17 | 70.197 | 4 | 0.4 | 31 | 45.9259
| Adult | 181 | M | 3.8 | 26.804 | 30.548 | 3.744 | 1.015 | 60.8974 | 5 | 0.5 | 31 | 45.9259
| Adult | 182 | M | 3.8 | 31.551 | 34.296 | 2.745 | 1.3843 | 83.0601 | 3 | 0.3 | 31 | 45.9259
| Adult | 183 | M | 3.8 | 33.194 | 35.945 | 2.751 | 1.3813 | 82.879 | 3 | 0.3 | 31 | 45.9259
| Adult | 184 | M | 3.8 | 38.445 | 41.442 | 2.997 | 1.2679 | 76.0761 | 4 | 0.4 | 31 | 45.9259
| Adult | 185 | M | 3.8 | 38.777 | 41.281 | 2.504 | 1.5176 | 91.0543 | 2 | 0.2 | 31 | 45.9259
| Adult | 186 | M | 3.8 | 41.705 | 44.702 | 2.997 | 1.2679 | 76.0761 | 4 | 0.4 | 31 | 45.9259
| Adult | 187 | M | 3.8 | 45.198 | 47.952 | 2.754 | 1.3798 | 82.7887 | 3 | 0.3 | 31 | 45.9259
| Adult | 188 | M | 3.8 | 46.922 | 49.917 | 2.995 | 1.2688 | 76.1269 | 4 | 0.4 | 31 | 45.9259
| Adult | 189 | M | 3.8 | 47.936 | 51.19 | 3.254 | 1.1678 | 70.0676 | 4 | 0.4 | 31 | 45.9259
| Adult | 190 | M | 3.8 | 51.19 | 53.938 | 2.748 | 1.3828 | 82.9694 | 3 | 0.3 | 31 | 45.9259
| Adult | 191 | M | 3.8 | 52.444 | 54.7 | 2.256 | 1.6844 | 101.0638 | 1 | 0.1 | 31 | 45.9259
| Adult | 192 | M | 3.8 | 53.02 | 55.123 | 2.103 | 1.8069 | 108.4165 | 1 | 0.1 | 31 | 45.9259
| Adult | 193 | F | 3.8 | 53.935 | 57.25 | 3.315 | 1.1463 | 68.7783 | 5 | 0.5 | 31 | 45.9259
| Adult | 194 | M | 3.8 | 1.692 | 4.441 | 2.749 | 1.3823 | 82.9393 | 3 | 0.3 | 31 | 45.9259
| Adult | 195 | M | 3.8 | 6.192 | 9.462 | 3.27 | 1.1621 | 69.7248 | 5 | 0.5 | 31 | 45.9259
| Adult | 196 | F | 3.8 | 7.062 | 10.558 | 3.496 | 1.087 | 65.2174 | 5 | 0.5 | 31 | 45.9259
| Adult | 197 | M | 3.8 | 9.96 | 12.959 | 2.999 | 1.2671 | 76.0253 | 4 | 0.4 | 31 | 45.9259
| Adult | 198 | M | 3.8 | 16.71 | 18.958 | 2.248 | 1.6904 | 101.4235 | 1 | 0.1 | 31 | 45.9259
| Adult | 199 | M | 3.8 | 17.906 | 21.163 | 3.257 | 1.1667 | 70.0031 | 4 | 0.4 | 31 | 45.9259
| Adult | 200 | M | 3.8 | 20.606 | 23.665 | 3.059 | 1.2422 | 74.5342 | 4 | 0.4 | 31 | 45.9259
| Adult | 201 | M | 3.8 | 21.994 | 24.915 | 2.921 | 1.3009 | 78.0555 | 4 | 0.4 | 31 | 45.9259
| Adult | 202 | M | 3.8 | 24.838 | 27.339 | 2.501 | 1.5194 | 91.1635 | 2 | 0.2 | 31 | 45.9259
| Adult | 203 | F | 3.8 | 51.694 | 54.586 | 2.892 | 1.314 | 78.8382 | 4 | 0.4 | 31 | 45.9259
| Adult | 204 | F | 3.8 | 59.97 | 63.464 | 3.494 | 1.0876 | 65.2547 | 5 | 0.5 | 31 | 45.9259
| Adult | 205 | F | 3.8 | 2.487 | 5.766 | 3.279 | 1.1589 | 69.5334 | 5 | 0.5 | 31 | 45.9259
| Adult | 206 | F | 3.8 | 11.667 | 14.665 | 2.998 | 1.2675 | 76.0507 | 4 | 0.4 | 31 | 45.9259
| Adult | 207 | F | 3.8 | 12.778 | 15.277 | 2.499 | 1.5206 | 91.2365 | 2 | 0.2 | 31 | 45.9259
| Adult | 208 | F | 3.8 | 17.029 | 20.03 | 3.001 | 1.2662 | 75.9747 | 4 | 0.4 | 31 | 45.9259
| Adult | 209 | F | 3.8 | 28.551 | 31.55 | 2.999 | 1.2671 | 76.0253 | 4 | 0.4 | 31 | 45.9259
| Adult | 210 | M | 3.8 | 32.564 | 35.337 | 2.773 | 1.3704 | 82.2214 | 4 | 0.4 | 31 | 45.9259
| Adult | 211 | M | 3.8 | 51.591 | 53.958 | 2.367 | 1.6054 | 96.3245 | 2 | 0.2 | 31 | 45.9259
6310 start | Adult | 212 | M | 3.8 | 60 | 62.104 | 2.104 | 1.8061 | 108.365 | 1 | 0.1 | 42 | 62.2222
| Adult | 213 | M | 3.8 | 1.104 | 3.354 | 2.25 | 1.6889 | 101.3333 | 1 | 0.1 | 42 | 62.2222
| Adult | 214 | M | 3.8 | 3.85 | 6.351 | 2.501 | 1.5194 | 91.1635 | 2 | 0.2 | 42 | 62.2222
| Adult | 215 | F | 3.8 | 2.356 | 4.854 | 2.498 | 1.5212 | 91.273 | 2 | 0.2 | 42 | 62.2222
| Adult | 216 | M | 3.8 | 1.606 | 3.602 | 1.996 | 1.9038 | 114.2285 | 1 | 0.1 | 42 | 62.2222
| Adult | 217 | M | 3.8 | 5.154 | 7.902 | 2.748 | 1.3828 | 82.9694 | 3 | 0.3 | 42 | 62.2222
| Adult | 218 | M | 3.8 | 6.654 | 8.904 | 2.25 | 1.6889 | 101.3333 | 1 | 0.1 | 42 | 62.2222
| Adult | 219 | M | 3.8 | 8.634 | 11.134 | 2.5 | 1.52 | 91.2 | 2 | 0.2 | 42 | 62.2222
| Adult | 220 | F | 3.8 | 10.496 | 13.493 | 2.997 | 1.2679 | 76.0761 | 4 | 0.4 | 42 | 62.2222
| Adult | 221 | F | 3.8 | 5.839 | 8.573 | 2.734 | 1.3899 | 83.3943 | 3 | 0.3 | 42 | 62.2222
| Adult | 222 | M | 3.8 | 6.579 | 10.574 | 3.995 | 0.95119 | 57.0713 | 6 | 0.6 | 42 | 62.2222
| Adult | 223 | M | 3.8 | 15.573 | 18.322 | 2.749 | 1.3823 | 82.9393 | 3 | 0.3 | 42 | 62.2222
| Adult | 224 | M | 3.8 | 23.071 | 25.823 | 2.752 | 1.3808 | 82.8488 | 3 | 0.3 | 42 | 62.2222
| Adult | 225 | M | 3.8 | 25.048 | 27.794 | 2.746 | 1.3838 | 83.0299 | 3 | 0.3 | 42 | 62.2222
| Adult | 226 | F | 3.8 | 28.292 | 32.546 | 4.254 | 0.89328 | 53.5966 | 6 | 0.6 | 42 | 62.2222
| Adult | 227 | F | 3.8 | 28.296 | 31.68 | 3.384 | 1.1229 | 67.3759 | 5 | 0.5 | 42 | 62.2222
| Adult | 228 | M | 3.8 | 29.672 | 32.424 | 2.752 | 1.3808 | 82.8488 | 3 | 0.3 | 42 | 62.2222
| Adult | 229 | M | 3.8 | 31.306 | 34.304 | 2.998 | 1.2675 | 76.0507 | 4 | 0.4 | 42 | 62.2222
| Adult | 230 | M | 3.8 | 32.036 | 35.287 | 3.251 | 1.1689 | 70.1323 | 4 | 0.4 | 42 | 62.2222
| Adult | 231 | M | 3.8 | 31.305 | 34.055 | 2.75 | 1.3818 | 82.9091 | 3 | 0.3 | 42 | 62.2222
| Adult | 232 | F | 3.8 | 26.545 | 29.296 | 2.751 | 1.3813 | 82.879 | 3 | 0.3 | 42 | 62.2222
| Adult | 233 | M | 3.8 | 34.046 | 37.546 | 3.5 | 1.0857 | 65.1429 | 5 | 0.5 | 42 | 62.2222
| Adult | 234 | M | 3.8 | 35.495 | 38.247 | 2.752 | 1.3808 | 82.8488 | 3 | 0.3 | 42 | 62.2222
| Adult | 235 | M | 3.8 | 36.807 | 39.306 | 2.499 | 1.5206 | 91.2365 | 2 | 0.2 | 42 | 62.2222
| Adult | 236 | M | 3.8 | 38.644 | 41.398 | 2.754 | 1.3798 | 82.7887 | 3 | 0.3 | 42 | 62.2222
| Adult | 237 | M | 3.8 | 49.421 | 52.411 | 2.99 | 1.2709 | 76.2542 | 4 | 0.4 | 42 | 62.2222
| Adult | 238 | F | 3.8 | 53.394 | 56.167 | 2.773 | 1.3704 | 82.2214 | 3 | 0.3 | 42 | 62.2222
| Adult | 239 | F | 3.8 | 2.415 | 5.674 | 3.259 | 1.166 | 69.9601 | 5 | 0.5 | 42 | 62.2222
| Adult | 240 | F | 3.8 | 7.165 | 10.419 | 3.254 | 1.1678 | 70.0676 | 4 | 0.4 | 42 | 62.2222
| Adult | 241 | M | 3.8 | 8.534 | 12.066 | 3.532 | 1.0759 | 64.5527 | 5 | 0.5 | 42 | 62.2222
| Adult | 242 | M | 3.8 | 9.726 | 13.135 | 3.409 | 1.1147 | 66.8818 | 5 | 0.5 | 42 | 62.2222
| Adult | 243 | M | 3.8 | 13.542 | 16.747 | 3.205 | 1.1856 | 71.1388 | 4 | 0.4 | 42 | 62.2222
| Adult | 244 | M | 3.8 | 15.922 | 19.198 | 3.276 | 1.16 | 69.5971 | 5 | 0.5 | 42 | 62.2222
| Adult | 245 | F | 3.8 | 16.063 | 20.324 | 4.261 | 0.89181 | 53.5086 | 6 | 0.6 | 42 | 62.2222
| Adult | 246 | F | 3.8 | 55.343 | 58.096 | 2.753 | 1.3803 | 82.8187 | 4 | 0.4 | 39 | 57.7778
| Adult | 247 | F | 3.8 | 55.849 | 59.343 | 3.494 | 1.0876 | 65.2547 | 6 | 0.6 | 39 | 57.7778
| Adult | 248 | F | 3.8 | 56.71 | 60.213 | 3.503 | 1.0848 | 65.0871 | 6 | 0.6 | 39 | 57.7778
| Adult | 249 | M | 3.8 | 58.451 | 61.679 | 3.228 | 1.1772 | 70.632 | 4 | 0.4 | 39 | 57.7778
| Adult | 250 | M | 3.8 | 59.874 | 63.407 | 3.533 | 1.0756 | 64.5344 | 6 | 0.6 | 39 | 57.7778
| Adult | 251 | M | 3.8 | 60.917 | 64.42 | 3.503 | 1.0848 | 65.0871 | 6 | 0.6 | 39 | 57.7778
| Adult | 252 | F | 3.8 | 5.168 | 8.193 | 3.025 | 1.2562 | 75.3719 | 4 | 0.4 | 39 | 57.7778
| Adult | 253 | F | 3.8 | 12.946 | 16.194 | 3.248 | 1.17 | 70.197 | 4 | 0.4 | 39 | 57.7778
| Adult | 254 | F | 3.8 | 13.793 | 16.857 | 3.064 | 1.2402 | 74.4125 | 4 | 0.4 | 39 | 57.7778
| Adult | 255 | M | 3.8 | 2.276 | 5.524 | 3.248 | 1.17 | 70.197 | 4 | 0.4 | 39 | 57.7778
| Adult | 256 | F | 3.8 | 2.736 | 5.736 | 3 | 1.2667 | 76 | 4 | 0.4 | 39 | 57.7778
| Adult | 257 | F | 3.8 | 18.232 | 21.014 | 2.782 | 1.3659 | 81.9554 | 3 | 0.3 | 39 | 57.7778
| Adult | 258 | M | 3.8 | 19.596 | 22.354 | 2.758 | 1.3778 | 82.6686 | 3 | 0.3 | 39 | 57.7778
| Adult | 259 | F | 3.8 | 22.354 | 25.91 | 3.556 | 1.0686 | 64.117 | 5 | 0.5 | 39 | 57.7778
| Adult | 260 | M | 3.8 | 23.855 | 26.413 | 2.558 | 1.4855 | 89.1321 | 3 | 0.3 | 39 | 57.7778
| Adult | 261 | M | 3.8 | 23.917 | 26.983 | 3.066 | 1.2394 | 74.364 | 4 | 0.4 | 39 | 57.7778
| Adult | 262 | M | 3.8 | 25.041 | 27.93 | 2.889 | 1.3153 | 78.92 | 4 | 0.4 | 39 | 57.7778
| Adult | 263 | M | 3.8 | 29.802 | 32.048 | 2.246 | 1.6919 | 101.5138 | 1 | 0.1 | 39 | 57.7778
| Adult | 264 | F | 3.8 | 32.048 | 35.058 | 3.01 | 1.2625 | 75.7475 | 4 | 0.4 | 39 | 57.7778
| Adult | 265 | M | 3.8 | 34.435 | 37.462 | 3.027 | 1.2554 | 75.3221 | 4 | 0.4 | 39 | 57.7778
| Adult | 266 | M | 3.8 | 37.542 | 40.319 | 2.777 | 1.3684 | 82.103 | 3 | 0.3 | 39 | 57.7778
| Adult | 267 | M | 3.8 | 45.052 | 48.818 | 3.766 | 1.009 | 60.5417 | 5 | 0.5 | 39 | 57.7778
| Adult | 268 | M | 3.8 | 48.494 | 51.773 | 3.279 | 1.1589 | 69.5334 | 5 | 0.5 | 39 | 57.7778
| Adult | 269 | F | 3.8 | 50.396 | 53.169 | 2.773 | 1.3704 | 82.2214 | 3 | 0.3 | 39 | 57.7778
| Adult | 270 | F | 3.8 | 52.658 | 56.181 | 3.523 | 1.0786 | 64.7176 | 5 | 0.5 | 39 | 57.7778
| Adult | 271 | M | 3.8 | 54.577 | 57.604 | 3.027 | 1.2554 | 75.3221 | 4 | 0.4 | 39 | 57.7778
| Adult | 272 | M | 3.8 | 60.851 | 64.368 | 3.517 | 1.0805 | 64.828 | 5 | 0.5 | 39 | 57.7778
| Adult | 273 | M | 3.8 | 1.545 | 3.793 | 2.248 | 1.6904 | 101.4235 | 1 | 0.1 | 39 | 57.7778
| Adult | 274 | M | 3.8 | 2.567 | 5.196 | 2.629 | 1.4454 | 86.725 | 3 | 0.3 | 39 | 57.7778
| Adult | 275 | M | 3.8 | 4.402 | 6.662 | 2.26 | 1.6814 | 100.885 | 1 | 0.1 | 39 | 57.7778
| Adult | 276 | F | 3.8 | 5.527 | 9.553 | 4.026 | 0.94386 | 56.6319 | 6 | 0.6 | 39 | 57.7778
| Adult | 277 | F | 3.8 | 10.469 | 13.535 | 3.066 | 1.2394 | 74.364 | 4 | 0.4 | 39 | 57.7778
| Adult | 278 | M | 3.8 | 14.53 | 16.675 | 2.145 | 1.7716 | 106.2937 | 1 | 0.1 | 39 | 57.7778
| Adult | 279 | M | 3.8 | 20.158 | 23.152 | 2.994 | 1.2692 | 76.1523 | 4 | 0.4 | 34 | 50.3704
| Adult | 280 | M | 3.8 | 22.915 | 25.915 | 3 | 1.2667 | 76 | 4 | 0.4 | 34 | 50.3704
| Adult | 281 | M | 3.8 | 25.073 | 27.78 | 2.707 | 1.4038 | 84.2261 | 3 | 0.3 | 34 | 50.3704
| Adult | 282 | M | 3.8 | 24.36 | 27.605 | 3.245 | 1.171 | 70.2619 | 4 | 0.4 | 34 | 50.3704
| Adult | 283 | F | 3.8 | 25.818 | 29.067 | 3.249 | 1.1696 | 70.1754 | 4 | 0.4 | 34 | 50.3704
| Adult | 284 | M | 3.8 | 28.449 | 31.195 | 2.746 | 1.3838 | 83.0299 | 3 | 0.3 | 34 | 50.3704
| Adult | 285 | M | 3.8 | 31.368 | 34.867 | 3.499 | 1.086 | 65.1615 | 5 | 0.5 | 34 | 50.3704
| Adult | 286 | M | 3.8 | 33.977 | 37.226 | 3.249 | 1.1696 | 70.1754 | 4 | 0.4 | 34 | 50.3704
| Adult | 287 | M | 3.8 | 36.377 | 39.373 | 2.996 | 1.2684 | 76.1015 | 4 | 0.4 | 34 | 50.3704
| Adult | 288 | M | 3.8 | 33.98 | 36.48 | 2.5 | 1.52 | 91.2 | 2 | 0.2 | 34 | 50.3704
| Adult | 289 | M | 3.8 | 36.979 | 39.728 | 2.749 | 1.3823 | 82.9393 | 3 | 0.3 | 34 | 50.3704
| Adult | 290 | M | 3.8 | 39.318 | 41.817 | 2.499 | 1.5206 | 91.2365 | 2 | 0.2 | 34 | 50.3704
| Adult | 291 | M | 3.8 | 40.655 | 43.158 | 2.503 | 1.5182 | 91.0907 | 2 | 0.2 | 34 | 50.3704
| Adult | 292 | F | 3.8 | 42.567 | 45.809 | 3.242 | 1.1721 | 70.327 | 4 | 0.4 | 34 | 50.3704
| Adult | 293 | F | 3.8 | 47.207 | 50.956 | 3.749 | 1.0136 | 60.8162 | 5 | 0.5 | 34 | 50.3704
| Adult | 294 | F | 3.8 | 48.583 | 51.847 | 3.264 | 1.1642 | 69.8529 | 5 | 0.5 | 34 | 50.3704
| Adult | 295 | F | 3.8 | 58.085 | 62.084 | 3.999 | 0.95024 | 57.0143 | 6 | 0.6 | 34 | 50.3704
| Adult | 296 | F | 3.8 | 9.835 | 13.087 | 3.252 | 1.1685 | 70.1107 | 4 | 0.4 | 34 | 50.3704
| Adult | 297 | F | 3.8 | 21.088 | 24.336 | 3.248 | 1.17 | 70.197 | 4 | 0.4 | 34 | 50.3704
| Adult | 298 | F | 3.8 | 56.752 | 60.007 | 3.255 | 1.1674 | 70.0461 | 4 | 0.4 | 30 | 44.4444
| Adult | 299 | F | 3.8 | 59.361 | 63.61 | 4.249 | 0.89433 | 53.6597 | 6 | 0.6 | 30 | 44.4444
| Adult | 300 | F | 3.8 | 9.11 | 11.608 | 2.498 | 1.5212 | 91.273 | 2 | 0.2 | 30 | 44.4444
| Adult | 301 | F | 3.8 | 38.611 | 41.607 | 2.996 | 1.2684 | 76.1015 | 4 | 0.4 | 30 | 44.4444
| Adult | 302 | F | 3.8 | 24.894 | 28.145 | 3.251 | 1.1689 | 70.1323 | 4 | 0.4 | 24 | 35.5556
| Adult | 303 | F | 3.8 | 31.894 | 34.893 | 2.999 | 1.2671 | 76.0253 | 4 | 0.4 | 24 | 35.5556
| Adult | 304 | F | 3.8 | 37.396 | 40.149 | 2.753 | 1.3803 | 82.8187 | 3 | 0.3 | 24 | 35.5556
| Adult | 305 | F | 3.8 | 38.964 | 42.078 | 3.114 | 1.2203 | 73.2177 | 4 | 0.4 | 24 | 35.5556
| Adult | 306 | F | 3.8 | 56.074 | 59.573 | 3.499 | 1.086 | 65.1615 | 5 | 0.5 | 24 | 35.5556
| Adult | 307 | F | 3.8 | 59.753 | 63.613 | 3.86 | 0.98446 | 59.0674 | 6 | 0.6 | 24 | 35.5556
| Adult | 308 | F | 3.8 | 48.374 | 51.375 | 3.001 | 1.2662 | 75.9747 | 4 | 0.4 | 37 | 54.8148
| Adult | 309 | F | 3.8 | 50.797 | 54.548 | 3.751 | 1.0131 | 60.7838 | 5 | 0.5 | 37 | 54.8148
| Adult | 310 | F | 3.8 | 60.798 | 64.042 | 3.244 | 1.1714 | 70.2836 | 4 | 0.4 | 37 | 54.8148
| Adult | 311 | F | 3.8 | 12.292 | 14.775 | 2.483 | 1.5304 | 91.8244 | 2 | 0.2 | 37 | 54.8148
| Adult | 312 | F | 3.8 | 17.273 | 20.025 | 2.752 | 1.3808 | 82.8488 | 3 | 0.3 | 37 | 54.8148
| Adult | 313 | F | 3.8 | 32.028 | 34.524 | 2.496 | 1.5224 | 91.3462 | 2 | 0.2 | 37 | 54.8148
| Adult | 314 | F | 3.8 | 36.276 | 39.276 | 3 | 1.2667 | 76 | 4 | 0.4 | 37 | 54.8148
| Adult | 315 | F | 3.8 | 37.336 | 39.836 | 2.5 | 1.52 | 91.2 | 2 | 0.2 | 37 | 54.8148
| Adult | 316 | F | 3.8 | 40.838 | 43.585 | 2.747 | 1.3833 | 82.9996 | 3 | 0.3 | 37 | 54.8148
| Adult | 317 | F | 3.8 | 41.607 | 44.094 | 2.487 | 1.5279 | 91.6767 | 2 | 0.2 | 37 | 54.8148
| Adult | 318 | F | 3.8 | 41.613 | 45.363 | 3.75 | 1.0133 | 60.8 | 5 | 0.5 | 37 | 54.8148
| Adult | 319 | F | 3.8 | 24.865 | 27.863 | 2.998 | 1.2675 | 76.0507 | 4 | 0.4 | 35 | 51.8519
| Adult | 320 | F | 3.8 | 26.297 | 29.294 | 2.997 | 1.2679 | 76.0761 | 4 | 0.4 | 35 | 51.8519
| Adult | 321 | F | 3.8 | 31.135 | 34.382 | 3.247 | 1.1703 | 70.2187 | 4 | 0.4 | 35 | 51.8519
| Adult | 322 | F | 3.8 | 38.882 | 41.635 | 2.753 | 1.3803 | 82.8187 | 3 | 0.3 | 35 | 51.8519
| Adult | 323 | F | 3.8 | 43.636 | 46.133 | 2.497 | 1.5218 | 91.3096 | 2 | 0.2 | 35 | 51.8519
| Adult | 324 | F | 3.8 | 8.661 | 11.408 | 2.747 | 1.3833 | 82.9996 | 3 | 0.3 | 35 | 51.8519
| Adult | 325 | F | 3.8 | 43.567 | 46.813 | 3.246 | 1.1707 | 70.2403 | 4 | 0.4 | 28 | 41.4815
| Adult | 326 | F | 3.8 | 46.036 | 49.286 | 3.25 | 1.1692 | 70.1538 | 4 | 0.4 | 28 | 41.4815
| Adult | 327 | F | 3.8 | 55.536 | 59.283 | 3.747 | 1.0141 | 60.8487 | 5 | 0.5 | 28 | 41.4815
| Adult | 328 | F | 3.8 | 55.137 | 58.884 | 3.747 | 1.0141 | 60.8487 | 5 | 0.5 | 28 | 41.4815
| Adult | 329 | F | 3.8 | 6.133 | 9.132 | 2.999 | 1.2671 | 76.0253 | 4 | 0.4 | 28 | 41.4815
| Adult | 330 | F | 3.8 | 18.385 | 21.136 | 2.751 | 1.3813 | 82.879 | 3 | 0.3 | 28 | 41.4815
| Adult | 331 | F | 3.8 | 20.093 | 23.094 | 3.001 | 1.2662 | 75.9747 | 4 | 0.4 | 28 | 41.4815
| Adult | 332 | F | 3.8 | 54.614 | 58.363 | 3.749 | 1.0136 | 60.8162 | 5 | 0.5 | 25 | 37.037
| Adult | 333 | F | 3.8 | 57.556 | 60.309 | 2.753 | 1.3803 | 82.8187 | 3 | 0.3 | 25 | 37.037
| Adult | 334 | F | 3.8 | 60.171 | 63.315 | 3.144 | 1.2087 | 72.5191 | 4 | 0.4 | 25 | 37.037
Old woman! | Adult | 335 | F | 3.8 | 14.814 | 19.063 | 4.249 | 0.89433 | 53.6597 | 6 | 0.6 | 25 | 37.037
| Adult | 336 | F | 3.8 | 22.565 | 26.064 | 3.499 | 1.086 | 65.1615 | 5 | 0.5 | 25 | 37.037
| Adult | 337 | F | 3.8 | 31.815 | 35.565 | 3.75 | 1.0133 | 60.8 | 5 | 0.5 | 25 | 37.037
| Adult | 338 | F | 3.8 | 4.684 | 8.434 | 3.75 | 1.0133 | 60.8 | 5 | 0.5 | 22 | 32.5926
| Adult | 339 | F | 3.8 | 8.936 | 12.434 | 3.498 | 1.0863 | 65.1801 | 5 | 0.5 | 22 | 32.5926
| Adult | 340 | F | 3.8 | 9.171 | 12.428 | 3.257 | 1.1667 | 70.0031 | 4 | 0.4 | 22 | 32.5926
| Adult | 341 | F | 3.8 | 43.671 | 47.172 | 3.501 | 1.0854 | 65.1243 | 5 | 0.5 | 22 | 32.5926
| Adult | 342 | F | 3.8 | 56.421 | 59.422 | 3.001 | 1.2662 | 75.9747 | 4 | 0.4 | 29 | 42.963
| Adult | 343 | F | 3.8 | 12.761 | 15.789 | 3.028 | 1.255 | 75.2972 | 4 | 0.4 | 29 | 42.963
| Adult | 344 | F | 3.8 | 19.035 | 22.037 | 3.002 | 1.2658 | 75.9494 | 4 | 0.4 | 29 | 42.963
| Adult | 345 | F | 3.8 | 20.395 | 23.91 | 3.515 | 1.0811 | 64.8649 | 5 | 0.5 | 29 | 42.963
| Adult | 346 | F | 3.8 | 21.546 | 24.847 | 3.301 | 1.1512 | 69.07 | 5 | 0.5 | 29 | 42.963
6309 Start! | Adult | 347 | F | 3.8 | 60.108 | 63.357 | 3.249 | 1.1696 | 70.1754 | 4 | 0.4 | 33 | 48.8889
| Adult | 348 | F | 3.8 | 19.608 | 22.36 | 2.752 | 1.3808 | 82.8488 | 3 | 0.3 | 33 | 48.8889
| Adult | 349 | F | 3.8 | 5.354 | 8.856 | 3.502 | 1.0851 | 65.1057 | 5 | 0.5 | 33 | 48.8889
| Adult | 354 | F | 3.8 | 3.309 | 6.784 | 3.475 | 1.0935 | 65.6115 | 5 | 0.5 | 30 | 44.4444
| Adult | 355 | F | 3.8 | 2.737 | 6.236 | 3.499 | 1.086 | 65.1615 | 5 | 0.5 | 30 | 44.4444
| Adult | 356 | F | 3.8 | 13.272 | 17.262 | 3.99 | 0.95238 | 57.1429 | 6 | 0.6 | 30 | 44.4444
| Adult | 357 | F | 3.8 | 13.283 | 16.524 | 3.241 | 1.1725 | 70.3487 | 4 | 0.4 | 30 | 44.4444
| Adult | 358 | F | 3.8 | 21.933 | 24.458 | 2.525 | 1.505 | 90.297 | 2 | 0.2 | 30 | 44.4444
| Adult | 359 | F | 3.8 | 31.712 | 34.96 | 3.248 | 1.17 | 70.197 | 4 | 0.4 | 30 | 44.4444
| Adult | 360 | F | 3.8 | 35.199 | 37.957 | 2.758 | 1.3778 | 82.6686 | 3 | 0.3 | 30 | 44.4444
| Adult | 361 | F | 3.8 | 40.717 | 44.466 | 3.749 | 1.0136 | 60.8162 | 5 | 0.5 | 30 | 44.4444
| Adult | 362 | F | 3.8 | 3.22 | 6.212 | 2.992 | 1.2701 | 76.2032 | 4 | 0.4 | 26 | 38.5185
| Adult | 363 | F | 3.8 | 26.214 | 29.214 | 3 | 1.2667 | 76 | 4 | 0.4 | 26 | 38.5185
| Adult | 364 | F | 3.8 | 30.718 | 33.972 | 3.254 | 1.1678 | 70.0676 | 4 | 0.4 | 26 | 38.5185
| Adult | 365 | F | 3.8 | 35.964 | 38.717 | 2.753 | 1.3803 | 82.8187 | 3 | 0.3 | 26 | 38.5185
| Adult | 366 | F | 3.8 | 36.84 | 39.468 | 2.628 | 1.446 | 86.758 | 3 | 0.3 | 26 | 38.5185
| Adult | 367 | F | 3.8 | 54.931 | 57.453 | 2.522 | 1.5067 | 90.4044 | 2 | 0.2 | 26 | 38.5185
| Adult | 368 | F | 3.8 | 55.871 | 59.4 | 3.529 | 1.0768 | 64.6075 | 5 | 0.5 | 26 | 38.5185
| Adult | 369 | F | 3.8 | 13.784 | 16.781 | 2.997 | 1.2679 | 76.0761 | 4 | 0.4 | 23 | 34.0741
| Adult | 370 | F | 3.8 | 53.781 | 57.464 | 3.683 | 1.0318 | 61.9061 | 5 | 0.5 | 23 | 34.0741
| Adult | 371 | F | 3.8 | 54.1 | 57.354 | 3.254 | 1.1678 | 70.0676 | 4 | 0.4 | 23 | 34.0741
| Adult | 372 | F | 3.8 | 60.599 | 64.134 | 3.535 | 1.075 | 64.4979 | 5 | 0.5 | 23 | 34.0741
| Adult | 373 | F | 3.8 | 2.327 | 5.776 | 3.449 | 1.1018 | 66.1061 | 5 | 0.5 | 23 | 34.0741
| Adult | 374 | F | 3.8 | 46.858 | 49.851 | 2.993 | 1.2696 | 76.1777 | 4 | 0.4 | 45 | 66.6667
| Adult | 375 | F | 3.8 | 26.841 | 30.329 | 3.488 | 1.0894 | 65.367 | 5 | 0.5 | 45 | 66.6667
| Adult | 376 | F | 3.8 | 33.103 | 36.347 | 3.244 | 1.1714 | 70.2836 | 4 | 0.4 | 45 | 66.6667
| Adult | 377 | M | 3.8 | 3.591 | 6.087 | 2.496 | 1.5224 | 91.3462 | 2 | 0.2 | 45 | 66.6667
| Adult | 378 | M | 3.8 | 5.68 | 8.432 | 2.752 | 1.3808 | 82.8488 | 3 | 0.3 | 45 | 66.6667
| Adult | 379 | M | 3.8 | 6.862 | 9.043 | 2.181 | 1.7423 | 104.5392 | 1 | 0.1 | 45 | 66.6667
| Adult | 380 | M | 3.8 | 8.769 | 11.021 | 2.252 | 1.6874 | 101.2433 | 1 | 0.1 | 45 | 66.6667
| Adult | 381 | M | 3.8 | 19.774 | 22.271 | 2.497 | 1.5218 | 91.3096 | 2 | 0.2 | 45 | 66.6667
| Adult | 382 | M | 3.8 | 27.773 | 30.662 | 2.889 | 1.3153 | 78.92 | 4 | 0.4 | 45 | 66.6667
| Adult | 383 | M | 3.8 | 48.661 | 51.207 | 2.546 | 1.4925 | 89.5522 | 2 | 0.2 | 45 | 66.6667
| Adult | 384 | M | 3.8 | 50.736 | 53.767 | 3.031 | 1.2537 | 75.2227 | 4 | 0.4 | 45 | 66.6667
| Adult | 385 | M | 3.8 | 60.377 | 62.932 | 2.555 | 1.4873 | 89.2368 | 2 | 0.2 | 45 | 66.6667
| Adult | 386 | M | 3.8 | 59.863 | 63.669 | 3.806 | 0.99842 | 59.9054 | 6 | 0.6 | 45 | 66.6667
| Adult | 387 | M | 3.8 | 59.46 | 63.461 | 4.001 | 0.94976 | 56.9858 | 6 | 0.6 | 20 | 29.6296
| Adult | 388 | M | 3.8 | 60.143 | 63.321 | 3.178 | 1.1957 | 71.7432 | 4 | 0.4 | 20 | 29.6296
| Adult | 389 | M | 3.8 | 8.819 | 12.071 | 3.252 | 1.1685 | 70.1107 | 4 | 0.4 | 20 | 29.6296
| Adult | 390 | M | 3.8 | 31.348 | 33.351 | 2.003 | 1.8972 | 113.8293 | 1 | 0.1 | 20 | 29.6296
| Adult | 391 | M | 3.8 | 29.637 | 32.14 | 2.503 | 1.5182 | 91.0907 | 2 | 0.2 | 20 | 29.6296
| Adult | 392 | M | 3.8 | 46.83 | 49.339 | 2.509 | 1.5145 | 90.8729 | 2 | 0.2 | 20 | 29.6296
| Adult | 393 | M | 3.8 | 58.84 | 61.21 | 2.37 | 1.6034 | 96.2025 | 2 | 0.2 | 20 | 29.6296
| Adult | 394 | M | 3.8 | 60.899 | 63.223 | 2.324 | 1.6351 | 98.1067 | 2 | 0.2 | 20 | 29.6296
| Adult | 395 | M | 3.8 | 2.09 | 5.092 | 3.002 | 1.2658 | 75.9494 | 4 | 0.4 | 32 | 47.4074
| Adult | 396 | M | 3.8 | 2.278 | 5.529 | 3.251 | 1.1689 | 70.1323 | 4 | 0.4 | 32 | 47.4074
| Adult | 397 | M | 3.8 | 4.285 | 7.028 | 2.743 | 1.3853 | 83.1207 | 3 | 0.3 | 32 | 47.4074
| Adult | 398 | M | 3.8 | 6.082 | 8.58 | 2.498 | 1.5212 | 91.273 | 2 | 0.2 | 32 | 47.4074
| Adult | 399 | M | 3.8 | 8.024 | 11.522 | 3.498 | 1.0863 | 65.1801 | 5 | 0.5 | 32 | 47.4074
| Adult | 400 | M | 3.8 | 9.232 | 11.981 | 2.749 | 1.3823 | 82.9393 | 3 | 0.3 | 32 | 47.4074
| Adult | 401 | M | 3.8 | 12.73 | 14.732 | 2.002 | 1.8981 | 113.8861 | 1 | 0.1 | 32 | 47.4074
| Adult | 402 | M | 3.8 | 18.729 | 21.479 | 2.75 | 1.3818 | 82.9091 | 3 | 0.3 | 32 | 47.4074
| Adult | 403 | M | 3.8 | 26.236 | 28.729 | 2.493 | 1.5243 | 91.4561 | 2 | 0.2 | 32 | 47.4074
| Adult | 404 | M | 3.8 | 32.477 | 34.982 | 2.505 | 1.517 | 91.018 | 2 | 0.2 | 32 | 47.4074
| Adult | 405 | M | 3.8 | 45.981 | 48.733 | 2.752 | 1.3808 | 82.8488 | 3 | 0.3 | 32 | 47.4074
| Adult | 406 | F | 3.8 | 3.73 | 6.728 | 2.998 | 1.2675 | 76.0507 | 4 | 0.4 | 44 | 65.1852
| Adult | 407 | F | 3.8 | 29.736 | 32.483 | 2.747 | 1.3833 | 82.9996 | 3 | 0.3 | 44 | 65.1852

## Hoima_PM
[9 empty] | Chi square test |  | area
[11 empty] | 10 | 15 seconds | 2
Comment | Age |  | Sex | Trap length (m) | Start time | Finish Time | Time (s) | (Mean Speed m/s) | (Mean Speed m/min) | Pedestrian Density (Peds/m2) | Pedestrian Density (Peds/m2) | Pedestrian Flow (peds/m/s) | Pedestrian Flow (peds/m/min) | Standard deviation | Coefficient of Variation | Level of Significance | Range |  | Walkway width | Time (Seconds) | Time (Minutes) | Distribution | Kurtosis | Skewness | Grade
| Adult | 1 | M | 5 | 4.608 | 8.107 | 3.499 | 1.429 | 85.7388 | 3 | 0.3 | 6 | 12 |  |  |  | High | Low
| Adult | 2 | M | 5 | 5.118 | 8.618 | 3.5 | 1.4286 | 85.7143 | 3 | 0.3 | 6 | 12
| Adult | 3 | F | 5 | 15.867 | 19.645 | 3.778 | 1.3235 | 79.4071 | 4 | 0.4 | 6 | 12
| Adult | 4 | M | 5 | 5.799 | 9.55 | 3.751 | 1.333 | 79.9787 | 4 | 0.4 | 9 | 18
Distracted woman! | Adult | 5 | F | 5 | 8.62 | 13.369 | 4.749 | 1.0529 | 63.1712 | 5 | 0.5 | 9 | 18
| Adult | 6 | F | 5 | 6.197 | 10.444 | 4.247 | 1.1773 | 70.6381 | 4 | 0.4 | 9 | 18
| Adult | 7 | M | 5 | 21.946 | 25.951 | 4.005 | 1.2484 | 74.9064 | 4 | 0.4 | 9 | 18
| Adult | 8 | M | 5 | 34.899 | 38.396 | 3.497 | 1.4298 | 85.7878 | 3 | 0.3 | 9 | 18
| Adult | 9 | M | 5 | 38.235 | 41.986 | 3.751 | 1.333 | 79.9787 | 4 | 0.4 | 9 | 18
| Adult | 10 | M | 5 | 4.795 | 8.047 | 3.252 | 1.5375 | 92.2509 | 2 | 0.2 | 11 | 22
| Adult | 11 | F | 5 | 17.298 | 21.044 | 3.746 | 1.3348 | 80.0854 | 3 | 0.3 | 11 | 22
| Adult | 12 | M | 5 | 24.795 | 27.793 | 2.998 | 1.6678 | 100.0667 | 1 | 0.1 | 11 | 22
| Adult | 13 | M | 5 | 31.545 | 34.794 | 3.249 | 1.5389 | 92.3361 | 2 | 0.2 | 11 | 22
| Adult | 14 | F | 5 | 55.295 | 58.295 | 3 | 1.6667 | 100 | 1 | 0.1 | 11 | 22
| Adult | 15 | F | 5 | 57.456 | 61.986 | 4.53 | 1.1038 | 66.2252 | 5 | 0.5 | 11 | 22
| Adult | 16 | F | 5 | 30.122 | 34.613 | 4.491 | 1.1133 | 66.8003 | 5 | 0.5 | 15 | 30
| Adult | 17 | M | 5 | 35.118 | 38.115 | 2.997 | 1.6683 | 100.1001 | 1 | 0.1 | 15 | 30
| Adult | 18 | M | 5 | 48.369 | 52.367 | 3.998 | 1.2506 | 75.0375 | 4 | 0.4 | 15 | 30
| Adult | 19 | M | 5 | 51.773 | 55.029 | 3.256 | 1.5356 | 92.1376 | 2 | 0.2 | 15 | 30
| Adult | 20 | M | 5 | 54.597 | 58.1 | 3.503 | 1.4273 | 85.6409 | 3 | 0.3 | 15 | 30
| Adult | 21 | M | 5 | 54.804 | 58.304 | 3.5 | 1.4286 | 85.7143 | 3 | 0.3 | 15 | 30
| Adult | 22 | F | 5 | 10.055 | 13.807 | 3.752 | 1.3326 | 79.9574 | 4 | 0.4 | 15 | 30
| Adult | 23 | F | 5 | 10.435 | 13.954 | 3.519 | 1.4209 | 85.2515 | 3 | 0.3 | 15 | 30
| Adult | 24 | F | 5 | 11.85 | 15.844 | 3.994 | 1.2519 | 75.1127 | 4 | 0.4 | 15 | 30
| Adult | 25 | M | 5 | 17.097 | 20.845 | 3.748 | 1.334 | 80.0427 | 3 | 0.3 | 15 | 30
| Adult | 26 | M | 5 | 18.136 | 21.639 | 3.503 | 1.4273 | 85.6409 | 3 | 0.3 | 15 | 30
| Adult | 27 | M | 5 | 21.81 | 25.554 | 3.744 | 1.3355 | 80.1282 | 3 | 0.3 | 15 | 30
| Adult | 28 | M | 5 | 32.054 | 35.586 | 3.532 | 1.4156 | 84.9377 | 3 | 0.3 | 15 | 30
| Adult | 29 | M | 5 | 43.214 | 46.962 | 3.748 | 1.334 | 80.0427 | 3 | 0.3 | 16 | 32
| Adult | 30 | M | 5 | 49.454 | 53.709 | 4.255 | 1.1751 | 70.5053 | 4 | 0.4 | 16 | 32
| Adult | 31 | M | 5 | 49.757 | 53.762 | 4.005 | 1.2484 | 74.9064 | 4 | 0.4 | 16 | 32
| Adult | 32 | F | 5 | 57.517 | 61.006 | 3.489 | 1.4331 | 85.9845 | 3 | 0.3 | 16 | 32
| Adult | 33 | M | 5 | 2.263 | 6.008 | 3.745 | 1.3351 | 80.1068 | 3 | 0.3 | 16 | 32
| Adult | 34 | M | 5 | 1.935 | 6.435 | 4.5 | 1.1111 | 66.6667 | 5 | 0.5 | 16 | 32
| Adult | 35 | M | 5 | 4.446 | 8.202 | 3.756 | 1.3312 | 79.8722 | 4 | 0.4 | 16 | 32
| Adult | 36 | M | 5 | 7.806 | 11.303 | 3.497 | 1.4298 | 85.7878 | 3 | 0.3 | 16 | 32
| Adult | 37 | M | 5 | 13.307 | 16.81 | 3.503 | 1.4273 | 85.6409 | 3 | 0.3 | 16 | 32
| Adult | 38 | M | 5 | 13.547 | 17.293 | 3.746 | 1.3348 | 80.0854 | 3 | 0.3 | 16 | 32
| Adult | 39 | M | 5 | 22.792 | 26.795 | 4.003 | 1.2491 | 74.9438 | 4 | 0.4 | 16 | 32
| Adult | 40 | M | 5 | 31.073 | 35.074 | 4.001 | 1.2497 | 74.9813 | 4 | 0.4 | 17 | 34
| Adult | 41 | F | 5 | 41.572 | 46.571 | 4.999 | 1.0002 | 60.012 | 5 | 0.5 | 17 | 34
| Adult | 42 | F | 5 | 41.675 | 46.429 | 4.754 | 1.0517 | 63.1048 | 5 | 0.5 | 17 | 34
| Adult | 43 | F | 5 | 52.673 | 56.923 | 4.25 | 1.1765 | 70.5882 | 4 | 0.4 | 17 | 34
| Adult | 44 | M | 5 | 3.173 | 7.171 | 3.998 | 1.2506 | 75.0375 | 4 | 0.4 | 17 | 34
| Adult | 45 | M | 5 | 8.173 | 12.422 | 4.249 | 1.1767 | 70.6048 | 4 | 0.4 | 17 | 34
| Adult | 46 | F | 5 | 9.475 | 13.721 | 4.246 | 1.1776 | 70.6547 | 4 | 0.4 | 17 | 34
| Adult | 47 | M | 5 | 10.893 | 13.642 | 2.749 | 1.8188 | 109.1306 | 1 | 0.1 | 17 | 34
| Adult | 48 | F | 5 | 13.375 | 17.122 | 3.747 | 1.3344 | 80.0641 | 3 | 0.3 | 17 | 34
| Adult | 49 | M | 5 | 15.274 | 20.022 | 4.748 | 1.0531 | 63.1845 | 5 | 0.5 | 17 | 34
| Adult | 50 | M | 5 | 23.275 | 27.279 | 4.004 | 1.2488 | 74.9251 | 4 | 0.4 | 17 | 34
| Adult | 51 | F | 5 | 23.702 | 27.709 | 4.007 | 1.2478 | 74.869 | 4 | 0.4 | 17 | 34
| Adult | 52 | F | 5 | 39.036 | 42.787 | 3.751 | 1.333 | 79.9787 | 4 | 0.4 | 12 | 24
| Adult | 53 | F | 5 | 39.215 | 42.72 | 3.505 | 1.4265 | 85.592 | 3 | 0.3 | 12 | 24
| Adult | 54 | M | 5 | 40.201 | 43.946 | 3.745 | 1.3351 | 80.1068 | 3 | 0.3 | 12 | 24
| Adult | 55 | M | 5 | 40.526 | 43.777 | 3.251 | 1.538 | 92.2793 | 1 | 0.1 | 12 | 24
| Adult | 56 | F | 5 | 58.776 | 62.777 | 4.001 | 1.2497 | 74.9813 | 4 | 0.4 | 12 | 24
| Adult | 57 | M | 5 | 3.278 | 6.027 | 2.749 | 1.8188 | 109.1306 | 1 | 0.1 | 12 | 24
| Adult | 58 | M | 5 | 7.276 | 10.776 | 3.5 | 1.4286 | 85.7143 | 3 | 0.3 | 12 | 24
| Adult | 59 | M | 5 | 8.46 | 11.207 | 2.747 | 1.8202 | 109.21 | 1 | 0.1 | 12 | 24
| Adult | 60 | M | 5 | 60 | 63.105 | 3.105 | 1.6103 | 96.6184 | 2 | 0.2 | 24 | 48
| Adult | 61 | F | 5 | 6.1 | 10.354 | 4.254 | 1.1754 | 70.5219 | 4 | 0.4 | 24 | 48
| Adult | 62 | F | 5 | 8.054 | 12.302 | 4.248 | 1.177 | 70.6215 | 4 | 0.4 | 24 | 48
| Adult | 63 | F | 5 | 12.302 | 16.052 | 3.75 | 1.3333 | 80 | 3 | 0.3 | 24 | 48
| Adult | 64 | F | 5 | 14.256 | 18.757 | 4.501 | 1.1109 | 66.6519 | 5 | 0.5 | 24 | 48
| Adult | 65 | F | 5 | 20.322 | 24.571 | 4.249 | 1.1767 | 70.6048 | 4 | 0.4 | 24 | 48
| Adult | 66 | F | 5 | 24.394 | 29.393 | 4.999 | 1.0002 | 60.012 | 5 | 0.5 | 24 | 48
| Adult | 67 | M | 5 | 24.353 | 29.102 | 4.749 | 1.0529 | 63.1712 | 5 | 0.5 | 24 | 48
| Adult | 68 | F | 5 | 29.132 | 32.886 | 3.754 | 1.3319 | 79.9148 | 4 | 0.4 | 24 | 48
| Adult | 69 | M | 5 | 34.882 | 39.39 | 4.508 | 1.1091 | 66.5484 | 5 | 0.5 | 24 | 48
| Adult | 70 | M | 5 | 35.513 | 39.263 | 3.75 | 1.3333 | 80 | 3 | 0.3 | 24 | 48
| Adult | 71 | F | 5 | 41.011 | 45.015 | 4.004 | 1.2488 | 74.9251 | 4 | 0.4 | 24 | 48
| Adult | 72 | F | 5 | 41.14 | 45.119 | 3.979 | 1.2566 | 75.3958 | 4 | 0.4 | 24 | 48
| Adult | 73 | M | 5 | 46.369 | 49.865 | 3.496 | 1.4302 | 85.8124 | 3 | 0.3 | 24 | 48
| Adult | 74 | M | 5 | 50.946 | 53.946 | 3 | 1.6667 | 100 | 1 | 0.1 | 18 | 36
| Adult | 75 | M | 5 | 50.253 | 54.504 | 4.251 | 1.1762 | 70.5716 | 4 | 0.4 | 18 | 36
| Adult | 76 | M | 5 | 52.423 | 55.921 | 3.498 | 1.4294 | 85.7633 | 3 | 0.3 | 18 | 36
| Adult | 77 | M | 5 | 57.923 | 60.927 | 3.004 | 1.6644 | 99.8668 | 2 | 0.2 | 18 | 36
| Adult | 78 | F | 5 | 5.923 | 9.18 | 3.257 | 1.5352 | 92.1093 | 2 | 0.2 | 18 | 36
| Adult | 79 | F | 5 | 15.179 | 19.924 | 4.745 | 1.0537 | 63.2244 | 5 | 0.5 | 18 | 36
| Adult | 80 | F | 5 | 15.46 | 19.214 | 3.754 | 1.3319 | 79.9148 | 4 | 0.4 | 18 | 36
| Adult | 81 | F | 5 | 15.259 | 20.043 | 4.784 | 1.0452 | 62.709 | 5 | 0.5 | 18 | 36
| Adult | 82 | F | 5 | 16.193 | 20.945 | 4.752 | 1.0522 | 63.1313 | 5 | 0.5 | 18 | 36
| Adult | 83 | F | 5 | 23.695 | 27.193 | 3.498 | 1.4294 | 85.7633 | 3 | 0.3 | 18 | 36
| Adult | 84 | M | 5 | 32.946 | 36.194 | 3.248 | 1.5394 | 92.3645 | 2 | 0.2 | 18 | 36
| Adult | 85 | M | 5 | 34.623 | 38.375 | 3.752 | 1.3326 | 79.9574 | 4 | 0.4 | 18 | 36
| Adult | 86 | M | 5 | 48.38 | 51.873 | 3.493 | 1.4314 | 85.8861 | 3 | 0.3 | 18 | 36
| Adult | 87 | F | 5 | 51.256 | 55.254 | 3.998 | 1.2506 | 75.0375 | 4 | 0.4 | 18 | 36
| Adult | 88 | F | 5 | 51.504 | 55.506 | 4.002 | 1.2494 | 74.9625 | 4 | 0.4 | 18 | 36
| Adult | 89 | F | 5 | 42.658 | 47.154 | 4.496 | 1.1121 | 66.726 | 5 | 0.5 | 22 | 44
| Adult | 90 | M | 5 | 47.154 | 50.407 | 3.253 | 1.537 | 92.2226 | 2 | 0.2 | 22 | 44
| Adult | 91 | M | 5 | 49.585 | 53.588 | 4.003 | 1.2491 | 74.9438 | 4 | 0.4 | 22 | 44
| Adult | 92 | M | 5 | 50.259 | 53.753 | 3.494 | 1.431 | 85.8615 | 3 | 0.3 | 22 | 44
| Adult | 93 | F | 5 | 54.003 | 58.008 | 4.005 | 1.2484 | 74.9064 | 4 | 0.4 | 22 | 44
| Adult | 94 | F | 5 | 55.077 | 59.828 | 4.751 | 1.0524 | 63.1446 | 5 | 0.5 | 22 | 44
| Adult | 95 | F | 5 | 60.827 | 65.077 | 4.25 | 1.1765 | 70.5882 | 4 | 0.4 | 22 | 44
| Adult | 96 | F | 5 | 5.579 | 9.576 | 3.997 | 1.2509 | 75.0563 | 4 | 0.4 | 22 | 44
| Adult | 97 | F | 5 | 22.58 | 26.829 | 4.249 | 1.1767 | 70.6048 | 4 | 0.4 | 22 | 44
| Adult | 98 | M | 5 | 22.875 | 27.125 | 4.25 | 1.1765 | 70.5882 | 4 | 0.4 | 22 | 44
| Adult | 99 | M | 5 | 33.033 | 36.783 | 3.75 | 1.3333 | 80 | 3 | 0.3 | 25 | 50
| Adult | 100 | M | 5 | 36.327 | 40.082 | 3.755 | 1.3316 | 79.8935 | 4 | 0.4 | 25 | 50
| Adult | 101 | M | 5 | 39.691 | 43.442 | 3.751 | 1.333 | 79.9787 | 4 | 0.4 | 25 | 50
| Adult | 102 | M | 5 | 51.194 | 55.942 | 4.748 | 1.0531 | 63.1845 | 5 | 0.5 | 25 | 50
| Adult | 103 | M | 5 | 6.443 | 9.941 | 3.498 | 1.4294 | 85.7633 | 3 | 0.3 | 25 | 50
| Adult | 104 | M | 5 | 6.442 | 9.939 | 3.497 | 1.4298 | 85.7878 | 3 | 0.3 | 25 | 50
| Adult | 105 | M | 5 | 8.492 | 12.239 | 3.747 | 1.3344 | 80.0641 | 3 | 0.3 | 25 | 50
| Adult | 106 | F | 5 | 10.392 | 15.142 | 4.75 | 1.0526 | 63.1579 | 5 | 0.5 | 25 | 50
| Adult | 107 | F | 5 | 10.872 | 15.622 | 4.75 | 1.0526 | 63.1579 | 5 | 0.5 | 25 | 50
| Adult | 108 | F | 5 | 15.273 | 19.523 | 4.25 | 1.1765 | 70.5882 | 4 | 0.4 | 25 | 50
Woman walking slowly! | Adult | 109 | F | 5 | 20.523 | 26.269 | 5.746 | 0.87017 | 52.2102 | 6 | 0.6 | 25 | 50
Woman walking slowly! | Adult | 110 | F | 5 | 21.013 | 26.763 | 5.75 | 0.86957 | 52.1739 | 6 | 0.6 | 25 | 50
| Adult | 111 | F | 5 | 27.763 | 32.012 | 4.249 | 1.1767 | 70.6048 | 4 | 0.4 | 25 | 50
| Adult | 112 | M | 5 | 44.012 | 48.761 | 4.749 | 1.0529 | 63.1712 | 5 | 0.5 | 25 | 50
| Adult | 113 | M | 5 | 44.931 | 47.933 | 3.002 | 1.6656 | 99.9334 | 2 | 0.2 | 25 | 50
| Adult | 114 | F | 5 | 45.492 | 49.742 | 4.25 | 1.1765 | 70.5882 | 4 | 0.4 | 25 | 50
| Adult | 115 | F | 5 | 49.742 | 54.491 | 4.749 | 1.0529 | 63.1712 | 5 | 0.5 | 25 | 50
| Adult | 116 | F | 5 | 49.742 | 54.491 | 4.749 | 1.0529 | 63.1712 | 5 | 0.5 | 25 | 50
| Adult | 117 | F | 5 | 55.493 | 59.743 | 4.25 | 1.1765 | 70.5882 | 4 | 0.4 | 25 | 50
| Adult | 118 | M | 5 | 57.913 | 61.405 | 3.492 | 1.4318 | 85.9107 | 3 | 0.3 | 25 | 50
| Adult | 119 | F | 5 | 6.188 | 9.937 | 3.749 | 1.3337 | 80.0213 | 3 | 0.3 | 25 | 50
| Adult | 120 | F | 5 | 6.02 | 9.519 | 3.499 | 1.429 | 85.7388 | 3 | 0.3 | 23 | 46
| Adult | 121 | F | 5 | 5.849 | 10.045 | 4.196 | 1.1916 | 71.4967 | 4 | 0.4 | 23 | 46
| Adult | 122 | F | 5 | 10.794 | 14.798 | 4.004 | 1.2488 | 74.9251 | 4 | 0.4 | 23 | 46
| Adult | 123 | F | 5 | 13.311 | 17.56 | 4.249 | 1.1767 | 70.6048 | 4 | 0.4 | 23 | 46
| Adult | 124 | F | 5 | 13.315 | 17.498 | 4.183 | 1.1953 | 71.7189 | 4 | 0.4 | 23 | 46
| Adult | 125 | F | 5 | 26.25 | 29.499 | 3.249 | 1.5389 | 92.3361 | 2 | 0.2 | 23 | 46
| Adult | 126 | F | 5 | 25.497 | 29.499 | 4.002 | 1.2494 | 74.9625 | 4 | 0.4 | 23 | 46
| Adult | 127 | M | 5 | 30.998 | 33.999 | 3.001 | 1.6661 | 99.9667 | 2 | 0.2 | 23 | 46
| Adult | 128 | M | 5 | 37.749 | 41.999 | 4.25 | 1.1765 | 70.5882 | 4 | 0.4 | 23 | 46
| Adult | 129 | M | 5 | 39.415 | 42.67 | 3.255 | 1.5361 | 92.1659 | 2 | 0.2 | 23 | 46
| Adult | 130 | M | 5 | 45.166 | 50.17 | 5.004 | 0.9992 | 59.952 | 6 | 0.6 | 23 | 46
| Adult | 131 | F | 5 | 45.192 | 50.159 | 4.967 | 1.0066 | 60.3986 | 5 | 0.5 | 23 | 46
| Adult | 132 | F | 5 | 46.436 | 51.617 | 5.181 | 0.96506 | 57.9039 | 6 | 0.6 | 23 | 46
| Adult | 133 | F | 5 | 46.884 | 51.14 | 4.256 | 1.1748 | 70.4887 | 4 | 0.4 | 23 | 46
| Adult | 134 | M | 5 | 49.791 | 53.04 | 3.249 | 1.5389 | 92.3361 | 2 | 0.2 | 23 | 46
| Adult | 135 | M | 5 | 50.328 | 54.581 | 4.253 | 1.1756 | 70.5384 | 4 | 0.4 | 23 | 46
| Adult | 136 | F | 5 | 52.15 | 55.901 | 3.751 | 1.333 | 79.9787 | 4 | 0.4 | 23 | 46
| Adult | 137 | F | 5 | 2.65 | 6.648 | 3.998 | 1.2506 | 75.0375 | 4 | 0.4 | 23 | 46
| Adult | 138 | M | 5 | 5.434 | 9.936 | 4.502 | 1.1106 | 66.6371 | 5 | 0.5 | 28 | 56
| Adult | 139 | F | 5 | 5.695 | 9.946 | 4.251 | 1.1762 | 70.5716 | 4 | 0.4 | 28 | 56
| Adult | 140 | M | 5 | 14.197 | 17.697 | 3.5 | 1.4286 | 85.7143 | 3 | 0.3 | 28 | 56
| Adult | 141 | F | 5 | 17.617 | 22.368 | 4.751 | 1.0524 | 63.1446 | 5 | 0.5 | 28 | 56
| Adult | 142 | F | 5 | 26.756 | 31.253 | 4.497 | 1.1119 | 66.7111 | 5 | 0.5 | 28 | 56
| Adult | 143 | F | 5 | 27.814 | 32.066 | 4.252 | 1.1759 | 70.555 | 4 | 0.4 | 28 | 56
| Adult | 144 | F | 5 | 27.757 | 32.006 | 4.249 | 1.1767 | 70.6048 | 4 | 0.4 | 28 | 56
| Adult | 145 | F | 5 | 33.008 | 38.002 | 4.994 | 1.0012 | 60.0721 | 5 | 0.5 | 28 | 56
| Adult | 146 | F | 5 | 32.997 | 37.746 | 4.749 | 1.0529 | 63.1712 | 5 | 0.5 | 28 | 56
| Adult | 147 | F | 5 | 33.646 | 37.417 | 3.771 | 1.3259 | 79.5545 | 4 | 0.4 | 28 | 56
| Adult | 148 | F | 5 | 34.918 | 39.667 | 4.749 | 1.0529 | 63.1712 | 5 | 0.5 | 28 | 56
| Adult | 149 | M | 5 | 41.416 | 45.913 | 4.497 | 1.1119 | 66.7111 | 5 | 0.5 | 28 | 56
| Adult | 150 | M | 5 | 47.919 | 52.618 | 4.699 | 1.0641 | 63.8434 | 5 | 0.5 | 28 | 56
| Adult | 151 | F | 5 | 54.168 | 58.416 | 4.248 | 1.177 | 70.6215 | 4 | 0.4 | 28 | 56
| Adult | 152 | M | 5 | 54.117 | 58.369 | 4.252 | 1.1759 | 70.555 | 4 | 0.4 | 28 | 56
| Adult | 153 | M | 5 | 1.364 | 6.114 | 4.75 | 1.0526 | 63.1579 | 5 | 0.5 | 28 | 56
| Adult | 154 | F | 5 | 8.117 | 11.87 | 3.753 | 1.3323 | 79.9361 | 4 | 0.4 | 28 | 56
| Adult | 155 | M | 5 | 12.866 | 16.362 | 3.496 | 1.4302 | 85.8124 | 3 | 0.3 | 28 | 56
| Adult | 156 | F | 5 | 12.835 | 17.084 | 4.249 | 1.1767 | 70.6048 | 4 | 0.4 | 28 | 56
| Adult | 157 | M | 5 | 14.316 | 17.316 | 3 | 1.6667 | 100 | 1 | 0.1 | 28 | 56
| Adult | 158 | M | 5 | 44.064 | 48.315 | 4.251 | 1.1762 | 70.5716 | 4 | 0.4 | 28 | 56
| Adult | 159 | M | 5 | 44.515 | 48.763 | 4.248 | 1.177 | 70.6215 | 4 | 0.4 | 28 | 56
| Adult | 160 | M | 5 | 44.095 | 48.343 | 4.248 | 1.177 | 70.6215 | 4 | 0.4 | 26 | 52
| Adult | 161 | F | 5 | 27.682 | 31.924 | 4.242 | 1.1787 | 70.7214 | 4 | 0.4 | 26 | 52
| Adult | 162 | F | 5 | 28.425 | 32.177 | 3.752 | 1.3326 | 79.9574 | 4 | 0.4 | 26 | 52
| Adult | 163 | M | 5 | 29.367 | 34.069 | 4.702 | 1.0634 | 63.8026 | 5 | 0.5 | 26 | 52
| Adult | 164 | M | 5 | 31.512 | 34.515 | 3.003 | 1.665 | 99.9001 | 2 | 0.2 | 26 | 52
| Adult | 165 | F | 5 | 30.558 | 34.558 | 4 | 1.25 | 75 | 4 | 0.4 | 26 | 52
| Adult | 166 | M | 5 | 37.236 | 40.33 | 3.094 | 1.616 | 96.9619 | 2 | 0.2 | 26 | 52
| Adult | 167 | F | 5 | 50.065 | 54.583 | 4.518 | 1.1067 | 66.4011 | 5 | 0.5 | 26 | 52
| Adult | 168 | F | 5 | 50.24 | 54.756 | 4.516 | 1.1072 | 66.4305 | 5 | 0.5 | 26 | 52
| Adult | 169 | F | 5 | 58.513 | 63.262 | 4.749 | 1.0529 | 63.1712 | 5 | 0.5 | 26 | 52
| Adult | 170 | F | 5 | 19.515 | 24.042 | 4.527 | 1.1045 | 66.2691 | 5 | 0.5 | 26 | 52
| Adult | 171 | F | 5 | 17.618 | 22.121 | 4.503 | 1.1104 | 66.6223 | 5 | 0.5 | 26 | 52
| Adult | 172 | F | 5 | 18.12 | 22.118 | 3.998 | 1.2506 | 75.0375 | 4 | 0.4 | 26 | 52
| Adult | 173 | M | 5 | 19.04 | 24.042 | 5.002 | 0.9996 | 59.976 | 6 | 0.6 | 26 | 52
| Adult | 174 | M | 5 | 19.844 | 23.848 | 4.004 | 1.2488 | 74.9251 | 4 | 0.4 | 26 | 52
| Adult | 175 | M | 5 | 19.804 | 24.053 | 4.249 | 1.1767 | 70.6048 | 4 | 0.4 | 26 | 52
| Adult | 176 | F | 5 | 20.978 | 25.507 | 4.529 | 1.104 | 66.2398 | 5 | 0.5 | 26 | 52
| Adult | 177 | M | 5 | 21.245 | 25.439 | 4.194 | 1.1922 | 71.5308 | 4 | 0.4 | 26 | 52
| Adult | 178 | M | 5 | 25.277 | 28.798 | 3.521 | 1.4201 | 85.2031 | 3 | 0.3 | 26 | 52
| Adult | 179 | F | 5 | 34.049 | 38.3 | 4.251 | 1.1762 | 70.5716 | 4 | 0.4 | 26 | 52
| Adult | 180 | M | 5 | 36.337 | 40.871 | 4.534 | 1.1028 | 66.1667 | 5 | 0.5 | 26 | 52
| Adult | 181 | M | 5 | 41.542 | 45.614 | 4.072 | 1.2279 | 73.6739 | 4 | 0.4 | 26 | 52
| Adult | 182 | M | 5 | 49.866 | 54.114 | 4.248 | 1.177 | 70.6215 | 4 | 0.4 | 26 | 52
| Adult | 183 | F | 5 | 52.658 | 56.683 | 4.025 | 1.2422 | 74.5342 | 4 | 0.4 | 26 | 52
| Adult | 184 | M | 5 | 49.775 | 53.776 | 4.001 | 1.2497 | 74.9813 | 4 | 0.4 | 26 | 52
| Adult | 185 | M | 5 | 54.775 | 57.71 | 2.935 | 1.7036 | 102.2147 | 1 | 0.1 | 26 | 52
Security men! | Adult | 186 | M | 5 | 14.8 | 18.792 | 3.992 | 1.2525 | 75.1503 | 4 | 0.4 | 29 | 58
Security men! | Adult | 187 | M | 5 | 15.257 | 19.006 | 3.749 | 1.3337 | 80.0213 | 3 | 0.3 | 29 | 58
Security men! | Adult | 188 | M | 5 | 15.169 | 18.671 | 3.502 | 1.4278 | 85.6653 | 3 | 0.3 | 29 | 58
Security men! | Adult | 189 | M | 5 | 15.72 | 19.966 | 4.246 | 1.1776 | 70.6547 | 4 | 0.4 | 29 | 58
Security men! | Adult | 190 | M | 5 | 16.217 | 20.468 | 4.251 | 1.1762 | 70.5716 | 4 | 0.4 | 29 | 58
| Adult | 191 | F | 5 | 28.345 | 33.096 | 4.751 | 1.0524 | 63.1446 | 5 | 0.5 | 29 | 58
| Adult | 192 | F | 5 | 28.656 | 33.159 | 4.503 | 1.1104 | 66.6223 | 5 | 0.5 | 29 | 58
| Adult | 193 | F | 5 | 30.325 | 35.079 | 4.754 | 1.0517 | 63.1048 | 5 | 0.5 | 29 | 58
| Adult | 194 | M | 5 | 36.073 | 39.828 | 3.755 | 1.3316 | 79.8935 | 4 | 0.4 | 29 | 58
| Adult | 195 | F | 5 | 55.579 | 60.33 | 4.751 | 1.0524 | 63.1446 | 5 | 0.5 | 29 | 58
| Adult | 196 | M | 5 | 57.938 | 62.442 | 4.504 | 1.1101 | 66.6075 | 5 | 0.5 | 29 | 58
| Adult | 197 | M | 5 | 4.189 | 8.187 | 3.998 | 1.2506 | 75.0375 | 4 | 0.4 | 29 | 58
| Adult | 198 | M | 5 | 4.159 | 7.904 | 3.745 | 1.3351 | 80.1068 | 3 | 0.3 | 29 | 58
| Adult | 199 | M | 5 | 6.111 | 9.579 | 3.468 | 1.4418 | 86.5052 | 3 | 0.3 | 29 | 58
| Adult | 200 | M | 5 | 31.581 | 34.579 | 2.998 | 1.6678 | 100.0667 | 1 | 0.1 | 29 | 58
| Adult | 201 | F | 5 | 42.665 | 46.164 | 3.499 | 1.429 | 85.7388 | 3 | 0.3 | 29 | 58
| Adult | 202 | M | 5 | 58.919 | 63.168 | 4.249 | 1.1767 | 70.6048 | 4 | 0.4 | 29 | 58
| Adult | 204 | M | 5 | 42.667 | 47.663 | 4.996 | 1.0008 | 60.048 | 5 | 0.5 | 29 | 58
| Adult | 205 | M | 5 | 46.454 | 49.461 | 3.007 | 1.6628 | 99.7672 | 1 | 0.1 | 29 | 58
| Adult | 206 | F | 5 | 4.267 | 8.009 | 3.742 | 1.3362 | 80.171 | 3 | 0.3 | 22 | 44
| Adult | 207 | M | 5 | 15.262 | 18.76 | 3.498 | 1.4294 | 85.7633 | 3 | 0.3 | 22 | 44
| Adult | 208 | M | 5 | 21.009 | 25.264 | 4.255 | 1.1751 | 70.5053 | 4 | 0.4 | 22 | 44
| Adult | 209 | F | 5 | 28.265 | 32.013 | 3.748 | 1.334 | 80.0427 | 3 | 0.3 | 22 | 44
| Adult | 210 | M | 5 | 30.58 | 33.602 | 3.022 | 1.6545 | 99.272 | 1 | 0.1 | 22 | 44
| Adult | 211 | M | 5 | 47.375 | 51.906 | 4.531 | 1.1035 | 66.2105 | 5 | 0.5 | 22 | 44
| Adult | 212 | M | 5 | 47.604 | 51.603 | 3.999 | 1.2503 | 75.0188 | 4 | 0.4 | 22 | 44
| Adult | 213 | F | 5 | 60.557 | 65.827 | 5.27 | 0.94877 | 56.926 | 6 | 0.6 | 22 | 44
| Adult | 214 | M | 5 | 1.357 | 6.514 | 5.157 | 0.96956 | 58.1734 | 6 | 0.6 | 22 | 44
| Adult | 215 | M | 5 | 2.775 | 6.272 | 3.497 | 1.4298 | 85.7878 | 3 | 0.3 | 22 | 44
| Adult | 216 | F | 5 | 2.466 | 7.48 | 5.014 | 0.99721 | 59.8325 | 6 | 0.6 | 22 | 44
| Adult | 217 | M | 5 | 8.99 | 13.745 | 4.755 | 1.0515 | 63.0915 | 5 | 0.5 | 22 | 44
| Adult | 218 | M | 5 | 9.683 | 13.437 | 3.754 | 1.3319 | 79.9148 | 4 | 0.4 | 22 | 44
| Adult | 219 | M | 5 | 15.208 | 19.71 | 4.502 | 1.1106 | 66.6371 | 5 | 0.5 | 22 | 44
| Adult | 220 | M | 5 | 20.227 | 23.461 | 3.234 | 1.5461 | 92.7644 | 1 | 0.1 | 22 | 44
| Adult | 221 | M | 5 | 22.222 | 25 | 2.778 | 1.7999 | 107.9914 | 1 | 0.1 | 22 | 44
| Adult | 222 | M | 5 | 26.249 | 30.726 | 4.477 | 1.1168 | 67.0092 | 5 | 0.5 | 22 | 44
| Adult | 223 | M | 5 | 56.519 | 60.769 | 4.25 | 1.1765 | 70.5882 | 4 | 0.4 | 27 | 54
| Adult | 224 | M | 5 | 58.245 | 61.994 | 3.749 | 1.3337 | 80.0213 | 3 | 0.3 | 27 | 54
| Adult | 225 | M | 5 | 58.418 | 61.919 | 3.501 | 1.4282 | 85.6898 | 3 | 0.3 | 27 | 54
| Adult | 226 | F | 5 | 7.415 | 10.919 | 3.504 | 1.4269 | 85.6164 | 3 | 0.3 | 27 | 54
| Adult | 227 | F | 5 | 22.914 | 26.921 | 4.007 | 1.2478 | 74.869 | 4 | 0.4 | 27 | 54
| Adult | 228 | M | 5 | 22.957 | 27.208 | 4.251 | 1.1762 | 70.5716 | 4 | 0.4 | 27 | 54
| Adult | 229 | F | 5 | 27.708 | 31.958 | 4.25 | 1.1765 | 70.5882 | 4 | 0.4 | 27 | 54
| Adult | 230 | M | 5 | 28.659 | 32.158 | 3.499 | 1.429 | 85.7388 | 3 | 0.3 | 27 | 54
| Adult | 231 | M | 5 | 29.883 | 33.139 | 3.256 | 1.5356 | 92.1376 | 1 | 0.1 | 27 | 54
| Adult | 232 | M | 5 | 29.617 | 33.117 | 3.5 | 1.4286 | 85.7143 | 3 | 0.3 | 27 | 54
| Adult | 233 | M | 5 | 33.617 | 37.866 | 4.249 | 1.1767 | 70.6048 | 4 | 0.4 | 27 | 54
| Adult | 234 | M | 5 | 36.358 | 40.635 | 4.277 | 1.169 | 70.1426 | 4 | 0.4 | 27 | 54
| Adult | 235 | F | 5 | 37.357 | 42.608 | 5.251 | 0.9522 | 57.132 | 6 | 0.6 | 27 | 54
| Adult | 236 | M | 5 | 45.107 | 48.86 | 3.753 | 1.3323 | 79.9361 | 4 | 0.4 | 27 | 54
| Adult | 237 | F | 5 | 45.014 | 49.268 | 4.254 | 1.1754 | 70.5219 | 4 | 0.4 | 27 | 54
| Adult | 238 | M | 5 | 58.499 | 61.495 | 2.996 | 1.6689 | 100.1335 | 1 | 0.1 | 27 | 54
| Adult | 239 | F | 5 | 7.999 | 12.503 | 4.504 | 1.1101 | 66.6075 | 5 | 0.5 | 27 | 54
| Adult | 240 | M | 5 | 17.495 | 21.999 | 4.504 | 1.1101 | 66.6075 | 5 | 0.5 | 27 | 54
| Adult | 241 | M | 5 | 30.638 | 34.89 | 4.252 | 1.1759 | 70.555 | 4 | 0.4 | 27 | 54
| Adult | 242 | M | 5 | 31.305 | 35.559 | 4.254 | 1.1754 | 70.5219 | 4 | 0.4 | 27 | 54
| Adult | 243 | F | 5 | 42.303 | 46.557 | 4.254 | 1.1754 | 70.5219 | 4 | 0.4 | 27 | 54
| Adult | 244 | F | 5 | 46.557 | 51.307 | 4.75 | 1.0526 | 63.1579 | 5 | 0.5 | 27 | 54
| Adult | 245 | M | 5 | 49.417 | 53.168 | 3.751 | 1.333 | 79.9787 | 4 | 0.4 | 27 | 54
| Adult | 246 | M | 5 | 49.666 | 53.168 | 3.502 | 1.4278 | 85.6653 | 3 | 0.3 | 27 | 54
| Adult | 247 | M | 5 | 51.699 | 55.201 | 3.502 | 1.4278 | 85.6653 | 3 | 0.3 | 27 | 54
| Adult | 248 | M | 5 | 21.069 | 25.32 | 4.251 | 1.1762 | 70.5716 | 4 | 0.4 | 31 | 62
| Adult | 249 | M | 5 | 24.416 | 28.689 | 4.273 | 1.1701 | 70.2083 | 4 | 0.4 | 31 | 62
| Adult | 250 | F | 5 | 24.819 | 28.835 | 4.016 | 1.245 | 74.7012 | 4 | 0.4 | 31 | 62
| Adult | 251 | M | 5 | 42.59 | 46.091 | 3.501 | 1.4282 | 85.6898 | 3 | 0.3 | 31 | 62
| Adult | 252 | M | 5 | 45.132 | 48.912 | 3.78 | 1.3228 | 79.3651 | 4 | 0.4 | 31 | 62
| Adult | 253 | M | 5 | 46.32 | 50.48 | 4.16 | 1.2019 | 72.1154 | 4 | 0.4 | 31 | 62
| Adult | 254 | M | 5 | 48.371 | 52.521 | 4.15 | 1.2048 | 72.2892 | 4 | 0.4 | 31 | 62
| Adult | 255 | M | 5 | 44.976 | 48.973 | 3.997 | 1.2509 | 75.0563 | 4 | 0.4 | 31 | 62
| Adult | 256 | M | 5 | 46.473 | 50.726 | 4.253 | 1.1756 | 70.5384 | 4 | 0.4 | 31 | 62
| Adult | 257 | M | 5 | 10.419 | 13.913 | 3.494 | 1.431 | 85.8615 | 3 | 0.3 | 31 | 62
| Adult | 258 | M | 5 | 15.69 | 19.191 | 3.501 | 1.4282 | 85.6898 | 3 | 0.3 | 31 | 62
| Adult | 259 | F | 5 | 28.187 | 32.945 | 4.758 | 1.0509 | 63.0517 | 5 | 0.5 | 31 | 62
| Adult | 260 | F | 5 | 29.637 | 34.409 | 4.772 | 1.0478 | 62.8667 | 5 | 0.5 | 31 | 62
| Adult | 261 | M | 5 | 48.86 | 53.133 | 4.273 | 1.1701 | 70.2083 | 4 | 0.4 | 31 | 62
| Adult | 262 | M | 5 | 49.702 | 53.222 | 3.52 | 1.4205 | 85.2273 | 3 | 0.3 | 31 | 62
| Adult | 263 | M | 5 | 33.888 | 37.385 | 3.497 | 1.4298 | 85.7878 | 3 | 0.3 | 31 | 62
| Adult | 264 | M | 5 | 37.888 | 41.885 | 3.997 | 1.2509 | 75.0563 | 4 | 0.4 | 31 | 62
| Adult | 265 | F | 5 | 41.885 | 46.635 | 4.75 | 1.0526 | 63.1579 | 5 | 0.5 | 31 | 62
| Adult | 266 | M | 5 | 44.096 | 47.848 | 3.752 | 1.3326 | 79.9574 | 4 | 0.4 | 31 | 62
| Adult | 267 | F | 5 | 44.953 | 49.454 | 4.501 | 1.1109 | 66.6519 | 5 | 0.5 | 31 | 62
| Adult | 268 | M | 5 | 46.724 | 50.973 | 4.249 | 1.1767 | 70.6048 | 4 | 0.4 | 31 | 62
| Adult | 269 | M | 5 | 54.223 | 56.975 | 2.752 | 1.8169 | 109.0116 | 1 | 0.1 | 31 | 62
| Adult | 270 | M | 5 | 60.977 | 64.226 | 3.249 | 1.5389 | 92.3361 | 2 | 0.2 | 31 | 62
Slow walking woman! | Adult | 271 | F | 5 | 11.254 | 16.504 | 5.25 | 0.95238 | 57.1429 | 6 | 0.6 | 31 | 62
| Adult | 272 | M | 5 | 8.428 | 12.682 | 4.254 | 1.1754 | 70.5219 | 4 | 0.4 | 32 | 64
| Adult | 273 | M | 5 | 11.859 | 16.111 | 4.252 | 1.1759 | 70.555 | 4 | 0.4 | 32 | 64
| Adult | 274 | M | 5 | 22.362 | 25.612 | 3.25 | 1.5385 | 92.3077 | 2 | 0.2 | 32 | 64
| Adult | 275 | M | 5 | 23.919 | 27.173 | 3.254 | 1.5366 | 92.1942 | 2 | 0.2 | 32 | 64
| Adult | 276 | M | 5 | 34.924 | 38.92 | 3.996 | 1.2513 | 75.0751 | 4 | 0.4 | 32 | 64
| Adult | 277 | F | 5 | 43.922 | 47.922 | 4 | 1.25 | 75 | 4 | 0.4 | 32 | 64
| Adult | 278 | F | 5 | 52.674 | 56.922 | 4.248 | 1.177 | 70.6215 | 4 | 0.4 | 32 | 64
| Adult | 279 | F | 5 | 57.923 | 61.922 | 3.999 | 1.2503 | 75.0188 | 4 | 0.4 | 32 | 64
| Adult | 280 | F | 5 | 34.379 | 38.632 | 4.253 | 1.1756 | 70.5384 | 4 | 0.4 | 32 | 64
| Adult | 281 | M | 5 | 36.049 | 39.798 | 3.749 | 1.3337 | 80.0213 | 3 | 0.3 | 32 | 64
| Adult | 282 | F | 5 | 38.303 | 42.554 | 4.251 | 1.1762 | 70.5716 | 4 | 0.4 | 32 | 64
| Adult | 283 | F | 5 | 45.799 | 50.299 | 4.5 | 1.1111 | 66.6667 | 5 | 0.5 | 32 | 64
| Adult | 284 | F | 5 | 1.279 | 5.558 | 4.279 | 1.1685 | 70.1098 | 4 | 0.4 | 32 | 64
| Adult | 285 | M | 5 | 57.923 | 61.174 | 3.251 | 1.538 | 92.2793 | 2 | 0.2 | 21 | 42
| Adult | 286 | M | 5 | 16.175 | 20.67 | 4.495 | 1.1123 | 66.7408 | 5 | 0.5 | 21 | 42
| Adult | 287 | F | 5 | 16.681 | 20.931 | 4.25 | 1.1765 | 70.5882 | 4 | 0.4 | 21 | 42
| Adult | 288 | M | 5 | 19.481 | 23.729 | 4.248 | 1.177 | 70.6215 | 4 | 0.4 | 21 | 42
| Adult | 289 | M | 5 | 40.232 | 43.482 | 3.25 | 1.5385 | 92.3077 | 2 | 0.2 | 21 | 42
| Adult | 290 | M | 5 | 50.481 | 53.73 | 3.249 | 1.5389 | 92.3361 | 2 | 0.2 | 21 | 42
| Adult | 291 | M | 5 | 54.483 | 59.231 | 4.748 | 1.0531 | 63.1845 | 5 | 0.5 | 21 | 42
| Adult | 292 | M | 5 | 55.978 | 60.228 | 4.25 | 1.1765 | 70.5882 | 4 | 0.4 | 21 | 42
| Adult | 293 | F | 5 | 2.735 | 7.986 | 5.251 | 0.9522 | 57.132 | 6 | 0.6 | 21 | 42
| Adult | 294 | F | 5 | 3.224 | 7.976 | 4.752 | 1.0522 | 63.1313 | 5 | 0.5 | 21 | 42
| Adult | 295 | F | 5 | 44.976 | 48.722 | 3.746 | 1.3348 | 80.0854 | 3 | 0.3 | 21 | 42
| Adult | 296 | M | 5 | 54.974 | 59.23 | 4.256 | 1.1748 | 70.4887 | 4 | 0.4 | 21 | 42
| Adult | 297 | M | 5 | 3.686 | 7.429 | 3.743 | 1.3358 | 80.1496 | 3 | 0.3 | 21 | 42
| Adult | 298 | M | 5 | 44.635 | 47.889 | 3.254 | 1.5366 | 92.1942 | 2 | 0.2 | 21 | 42
| Adult | 299 | M | 5 | 46.94 | 49.941 | 3.001 | 1.6661 | 99.9667 | 2 | 0.2 | 21 | 42
| Adult | 300 | M | 5 | 50.689 | 54.691 | 4.002 | 1.2494 | 74.9625 | 4 | 0.4 | 21 | 42
| Adult | 301 | F | 5 | 50.737 | 54.984 | 4.247 | 1.1773 | 70.6381 | 4 | 0.4 | 21 | 42
| Adult | 302 | M | 5 | 52.719 | 56.465 | 3.746 | 1.3348 | 80.0854 | 3 | 0.3 | 21 | 42
| Adult | 303 | M | 5 | 58.967 | 63.244 | 4.277 | 1.169 | 70.1426 | 4 | 0.4 | 21 | 42
| Adult | 304 | M | 5 | 5.828 | 9.568 | 3.74 | 1.3369 | 80.2139 | 3 | 0.3 | 28 | 56
| Adult | 305 | M | 5 | 6.673 | 10.391 | 3.718 | 1.3448 | 80.6885 | 3 | 0.3 | 28 | 56
| Adult | 306 | M | 5 | 10.951 | 13.952 | 3.001 | 1.6661 | 99.9667 | 2 | 0.2 | 28 | 56
Woman in conversation! | Adult | 307 | F | 5 | 9.954 | 14.773 | 4.819 | 1.0376 | 62.2536 | 5 | 0.5 | 28 | 56
| Adult | 308 | M | 5 | 21.981 | 25.482 | 3.501 | 1.4282 | 85.6898 | 3 | 0.3 | 28 | 56
| Adult | 309 | M | 5 | 32.982 | 36.983 | 4.001 | 1.2497 | 74.9813 | 4 | 0.4 | 28 | 56
| Adult | 310 | F | 5 | 56.428 | 60.979 | 4.551 | 1.0987 | 65.9196 | 5 | 0.5 | 28 | 56
| Adult | 311 | F | 5 | 58.164 | 62.441 | 4.277 | 1.169 | 70.1426 | 4 | 0.4 | 28 | 56
| Adult | 312 | M | 5 | 15.692 | 18.692 | 3 | 1.6667 | 100 | 1 | 0.1 | 28 | 56
| Adult | 313 | F | 5 | 45.443 | 49.442 | 3.999 | 1.2503 | 75.0188 | 4 | 0.4 | 28 | 56
| Adult | 314 | F | 5 | 45.517 | 49.833 | 4.316 | 1.1585 | 69.5088 | 5 | 0.5 | 28 | 56
| Adult | 315 | F | 5 | 52.294 | 56.546 | 4.252 | 1.1759 | 70.555 | 4 | 0.4 | 28 | 56
| Adult | 316 | M | 5 | 18.657 | 22.655 | 3.998 | 1.2506 | 75.0375 | 4 | 0.4 | 33 | 66
| Adult | 317 | F | 5 | 27.16 | 31.66 | 4.5 | 1.1111 | 66.6667 | 5 | 0.5 | 33 | 66
| Adult | 318 | M | 5 | 32.659 | 37.407 | 4.748 | 1.0531 | 63.1845 | 5 | 0.5 | 33 | 66
| Adult | 319 | M | 5 | 35.438 | 39.69 | 4.252 | 1.1759 | 70.555 | 4 | 0.4 | 33 | 66
| Adult | 320 | F | 5 | 38.817 | 43.566 | 4.749 | 1.0529 | 63.1712 | 5 | 0.5 | 33 | 66
| Adult | 321 | M | 5 | 42.28 | 47.029 | 4.749 | 1.0529 | 63.1712 | 5 | 0.5 | 33 | 66
| Adult | 322 | F | 5 | 44.98 | 49.732 | 4.752 | 1.0522 | 63.1313 | 5 | 0.5 | 33 | 66
| Adult | 323 | F | 5 | 49.338 | 53.589 | 4.251 | 1.1762 | 70.5716 | 4 | 0.4 | 33 | 66
| Adult | 324 | F | 5 | 56.588 | 61.341 | 4.753 | 1.052 | 63.118 | 5 | 0.5 | 33 | 66
| Adult | 325 | F | 5 | 57.459 | 62.209 | 4.75 | 1.0526 | 63.1579 | 5 | 0.5 | 33 | 66
| Adult | 326 | M | 5 | 21.956 | 24.958 | 3.002 | 1.6656 | 99.9334 | 2 | 0.2 | 33 | 66
| Adult | 327 | M | 5 | 46.958 | 50.455 | 3.497 | 1.4298 | 85.7878 | 3 | 0.3 | 33 | 66
| Adult | 328 | M | 5 | 49.778 | 53.279 | 3.501 | 1.4282 | 85.6898 | 3 | 0.3 | 33 | 66
| Adult | 329 | F | 5 | 50.299 | 55.548 | 5.249 | 0.95256 | 57.1537 | 6 | 0.6 | 33 | 66
| Adult | 330 | F | 5 | 1.859 | 5.608 | 3.749 | 1.3337 | 80.0213 | 3 | 0.3 | 33 | 66
| Adult | 331 | F | 5 | 5.637 | 9.139 | 3.502 | 1.4278 | 85.6653 | 3 | 0.3 | 33 | 66
| Adult | 332 | M | 5 | 7.057 | 11.56 | 4.503 | 1.1104 | 66.6223 | 5 | 0.5 | 33 | 66
| Adult | 333 | M | 5 | 24.309 | 28.306 | 3.997 | 1.2509 | 75.0563 | 4 | 0.4 | 33 | 66
| Adult | 334 | M | 5 | 58.557 | 62.309 | 3.752 | 1.3326 | 79.9574 | 4 | 0.4 | 33 | 66
| Adult | 335 | M | 5 | 4.527 | 7.526 | 2.999 | 1.6672 | 100.0333 | 1 | 0.1 | 20 | 40
| Adult | 336 | F | 5 | 7.096 | 10.598 | 3.502 | 1.4278 | 85.6653 | 3 | 0.3 | 20 | 40
| Adult | 337 | M | 5 | 23.343 | 28.349 | 5.006 | 0.9988 | 59.9281 | 6 | 0.6 | 20 | 40
| Adult | 338 | M | 5 | 33.097 | 36.849 | 3.752 | 1.3326 | 79.9574 | 4 | 0.4 | 20 | 40
| Adult | 339 | F | 5 | 41.601 | 45.592 | 3.991 | 1.2528 | 75.1691 | 4 | 0.4 | 20 | 40
| Adult | 340 | F | 5 | 42.138 | 45.888 | 3.75 | 1.3333 | 80 | 3 | 0.3 | 20 | 40
| Adult | 341 | M | 5 | 47.134 | 51.385 | 4.251 | 1.1762 | 70.5716 | 4 | 0.4 | 20 | 40
| Adult | 342 | M | 5 | 49.319 | 52.32 | 3.001 | 1.6661 | 99.9667 | 2 | 0.2 | 20 | 40
| Adult | 343 | F | 5 | 53.319 | 57.567 | 4.248 | 1.177 | 70.6215 | 4 | 0.4 | 20 | 40
| Adult | 344 | F | 5 | 55.033 | 59.541 | 4.508 | 1.1091 | 66.5484 | 5 | 0.5 | 20 | 40
| Adult | 345 | F | 5 | 54.197 | 58.948 | 4.751 | 1.0524 | 63.1446 | 5 | 0.5 | 20 | 40
| Adult | 346 | M | 5 | 3.444 | 6.698 | 3.254 | 1.5366 | 92.1942 | 2 | 0.2 | 20 | 40
| Adult | 347 | M | 5 | 9.949 | 13.449 | 3.5 | 1.4286 | 85.7143 | 3 | 0.3 | 20 | 40
| Adult | 348 | M | 5 | 32.449 | 35.449 | 3 | 1.6667 | 100 | 1 | 0.1 | 20 | 40
| Adult | 349 | M | 5 | 45.194 | 49.448 | 4.254 | 1.1754 | 70.5219 | 4 | 0.4 | 20 | 40
| Adult | 354 | M | 5 | 45.939 | 50.436 | 4.497 | 1.1119 | 66.7111 | 5 | 0.5 | 20 | 40
| Adult | 355 | F | 5 | 46.438 | 50.687 | 4.249 | 1.1767 | 70.6048 | 4 | 0.4 | 20 | 40
| Adult | 356 | F | 5 | 9.108 | 12.858 | 3.75 | 1.3333 | 80 | 3 | 0.3 | 20 | 40
| Adult | 357 | F | 5 | 39.359 | 43.108 | 3.749 | 1.3337 | 80.0213 | 3 | 0.3 | 20 | 40
| Adult | 358 | M | 5 | 41.123 | 45.113 | 3.99 | 1.2531 | 75.188 | 4 | 0.4 | 20 | 40
| Adult | 359 | F | 5 | 50.368 | 54.117 | 3.749 | 1.3337 | 80.0213 | 3 | 0.3 | 20 | 40
| Adult | 360 | M | 5 | 3.239 | 7.235 | 3.996 | 1.2513 | 75.0751 | 4 | 0.4 | 19 | 38
| Adult | 361 | M | 5 | 5.213 | 8.963 | 3.75 | 1.3333 | 80 | 3 | 0.3 | 19 | 38
| Adult | 362 | M | 5 | 15.257 | 19.252 | 3.995 | 1.2516 | 75.0939 | 4 | 0.4 | 19 | 38
| Adult | 363 | M | 5 | 36.256 | 40.254 | 3.998 | 1.2506 | 75.0375 | 4 | 0.4 | 19 | 38
| Adult | 364 | M | 5 | 42.505 | 47.006 | 4.501 | 1.1109 | 66.6519 | 5 | 0.5 | 19 | 38
| Adult | 365 | F | 5 | 44.994 | 48.997 | 4.003 | 1.2491 | 74.9438 | 4 | 0.4 | 19 | 38
| Adult | 366 | F | 5 | 47.953 | 51.954 | 4.001 | 1.2497 | 74.9813 | 4 | 0.4 | 19 | 38
| Adult | 367 | M | 5 | 51.733 | 55.983 | 4.25 | 1.1765 | 70.5882 | 4 | 0.4 | 19 | 38
| Adult | 368 | F | 5 | 3.232 | 7.237 | 4.005 | 1.2484 | 74.9064 | 4 | 0.4 | 19 | 38
| Adult | 369 | M | 5 | 39.734 | 43.983 | 4.249 | 1.1767 | 70.6048 | 4 | 0.4 | 19 | 38
| Adult | 370 | M | 5 | 41.863 | 45.113 | 3.25 | 1.5385 | 92.3077 | 2 | 0.2 | 19 | 38
| Adult | 371 | F | 5 | 45.614 | 50.365 | 4.751 | 1.0524 | 63.1446 | 5 | 0.5 | 19 | 38
| Adult | 372 | M | 5 | 47.446 | 51.858 | 4.412 | 1.1333 | 67.9964 | 5 | 0.5 | 19 | 38
| Adult | 373 | M | 5 | 53.852 | 58.107 | 4.255 | 1.1751 | 70.5053 | 4 | 0.4 | 19 | 38
| Adult | 374 | M | 5 | 54.559 | 58.056 | 3.497 | 1.4298 | 85.7878 | 3 | 0.3 | 19 | 38
| Adult | 375 | M | 5 | 60.304 | 64.832 | 4.528 | 1.1042 | 66.2544 | 5 | 0.5 | 19 | 38
| Adult | 376 | F | 5 | 5.776 | 9.524 | 3.748 | 1.334 | 80.0427 | 3 | 0.3 | 19 | 38
| Adult | 377 | M | 5 | 8.534 | 12.287 | 3.753 | 1.3323 | 79.9361 | 4 | 0.4 | 19 | 38
| Adult | 378 | F | 5 | 12.287 | 16.285 | 3.998 | 1.2506 | 75.0375 | 4 | 0.4 | 22 | 44
| Adult | 379 | M | 5 | 24.787 | 29.283 | 4.496 | 1.1121 | 66.726 | 5 | 0.5 | 22 | 44
| Adult | 380 | M | 5 | 33.533 | 37.034 | 3.501 | 1.4282 | 85.6898 | 3 | 0.3 | 22 | 44
| Adult | 381 | F | 5 | 40.283 | 44.035 | 3.752 | 1.3326 | 79.9574 | 4 | 0.4 | 22 | 44
| Adult | 382 | F | 5 | 15.286 | 20.533 | 5.247 | 0.95293 | 57.1755 | 6 | 0.6 | 22 | 44
| Adult | 383 | F | 5 | 40.073 | 44.074 | 4.001 | 1.2497 | 74.9813 | 4 | 0.4 | 22 | 44
| Adult | 384 | F | 5 | 61.869 | 66.6 | 4.731 | 1.0569 | 63.4115 | 5 | 0.5 | 22 | 44
| Adult | 385 | F | 5 | 47.446 | 52.443 | 4.997 | 1.0006 | 60.036 | 5 | 0.5 | 23 | 46
| Adult | 386 | F | 5 | 11.946 | 17.193 | 5.247 | 0.95293 | 57.1755 | 6 | 0.6 | 23 | 46
| Adult | 387 | F | 5 | 16.3 | 21.047 | 4.747 | 1.0533 | 63.1978 | 5 | 0.5 | 23 | 46
| Adult | 388 | F | 5 | 31.547 | 36.046 | 4.499 | 1.1114 | 66.6815 | 5 | 0.5 | 23 | 46
| Adult | 389 | F | 5 | 33.295 | 36.795 | 3.5 | 1.4286 | 85.7143 | 3 | 0.3 | 23 | 46
| Adult | 390 | F | 5 | 53.153 | 57.191 | 4.038 | 1.2382 | 74.2942 | 4 | 0.4 | 23 | 46
| Adult | 391 | F | 5 | 33.185 | 37.927 | 4.742 | 1.0544 | 63.2644 | 5 | 0.5 | 23 | 46
| Adult | 392 | F | 5 | 38.063 | 42.59 | 4.527 | 1.1045 | 66.2691 | 5 | 0.5 | 23 | 46
| Adult | 393 | F | 5 | 60.039 | 63.809 | 3.77 | 1.3263 | 79.5756 | 4 | 0.4 | 23 | 46
| Adult | 394 | F | 5 | 6.562 | 11.061 | 4.499 | 1.1114 | 66.6815 | 5 | 0.5 | 23 | 46
| Adult | 395 | F | 5 | 18.097 | 22.118 | 4.021 | 1.2435 | 74.6083 | 4 | 0.4 | 23 | 46
| Adult | 396 | F | 5 | 19.844 | 23.875 | 4.031 | 1.2404 | 74.4232 | 4 | 0.4 | 23 | 46
| Adult | 397 | F | 5 | 33.119 | 37.37 | 4.251 | 1.1762 | 70.5716 | 4 | 0.4 | 23 | 46
| Adult | 398 | F | 5 | 12.983 | 17.232 | 4.249 | 1.1767 | 70.6048 | 4 | 0.4 | 23 | 46
| Adult | 399 | F | 5 | 12.808 | 17.803 | 4.995 | 1.001 | 60.0601 | 5 | 0.5 | 23 | 46
| Adult | 400 | F | 5 | 8.107 | 12.85 | 4.743 | 1.0542 | 63.2511 | 5 | 0.5 | 23 | 46
| Adult | 401 | F | 5 | 4.184 | 8.656 | 4.472 | 1.1181 | 67.0841 | 5 | 0.5 | 23 | 46
| Adult | 402 | F | 5 | 21.999 | 25.986 | 3.987 | 1.2541 | 75.2445 | 4 | 0.4 | 23 | 46
| Adult | 403 | F | 5 | 10.477 | 14.965 | 4.488 | 1.1141 | 66.8449 | 5 | 0.5 | 23 | 46
| Adult | 404 | F | 5 | 21.514 | 25.767 | 4.253 | 1.1756 | 70.5384 | 4 | 0.4 | 23 | 46
| Adult | 405 | F | 5 | 36.393 | 40.166 | 3.773 | 1.3252 | 79.5123 | 4 | 0.4 | 23 | 46
| Adult | 406 | F | 5 | 8.407 | 11.92 | 3.513 | 1.4233 | 85.3971 | 3 | 0.3 | 23 | 46
| Adult | 407 | F | 5 | 50.3 | 54.308 | 4.008 | 1.2475 | 74.8503 | 4 | 0.4 | 23 | 46